## RawData
Switch | M-Stone 3 Stage 75g Linear
Notes
No. | Force | Unit | Displacement | Unit | Judge | Position | Time | Date | Mod Dis | Collection Parameters
1 | 0.1 | gf | 0 | mm | OK | -- | 18:11 | 2023-06-03 | -0.055 | Maximum | 173.3 | @ | No.1063
2 | 0.1 | gf | 0 | mm | OK | -- | 18:11 | 2023-06-03 | -0.055 | Minimum | -0.1 | @ | No.3
3 | -0.1 | gf | 0 | mm | OK | -- | 18:11 | 2023-06-03 | -0.055 | Average | 69.21
4 | 0 | gf | 0 | mm | OK | -- | 18:11 | 2023-06-03 | -0.055 | Data Quantity | 1970
5 | 0 | gf | 0 | mm | OK | -- | 18:11 | 2023-06-03 | -0.055 | Number of NG | 0
6 | 0 | gf | 0 | mm | OK | -- | 18:11 | 2023-06-03 | -0.055
7 | 0 | gf | 0 | mm | OK | -- | 18:11 | 2023-06-03 | -0.055 | Cond Formatting
8 | 0 | gf | 0 | mm | OK | -- | 18:11 | 2023-06-03 | -0.055 | Min Highl Max | 164.635
9 | 0 | gf | 0 | mm | OK | -- | 18:11 | 2023-06-03 | -0.055
10 | 0.1 | gf | 0 | mm | OK | -- | 18:11 | 2023-06-03 | -0.055 | Starting Disp | 0.055
11 | 0 | gf | 0 | mm | OK | -- | 18:11 | 2023-06-03 | -0.055
12 | -0.1 | gf | 0 | mm | OK | -- | 18:11 | 2023-06-03 | -0.055
13 | 0 | gf | 0 | mm | OK | -- | 18:11 | 2023-06-03 | -0.055
14 | 0 | gf | 0 | mm | OK | -- | 18:11 | 2023-06-03 | -0.055
15 | 0 | gf | 0 | mm | OK | -- | 18:11 | 2023-06-03 | -0.055
16 | 0 | gf | 0 | mm | OK | -- | 18:11 | 2023-06-03 | -0.055
17 | 0 | gf | 0 | mm | OK | -- | 18:11 | 2023-06-03 | -0.055
18 | -0.1 | gf | 0 | mm | OK | -- | 18:11 | 2023-06-03 | -0.055
19 | 0 | gf | 0 | mm | OK | -- | 18:11 | 2023-06-03 | -0.055
20 | 0 | gf | 0.005 | mm | OK | -- | 18:11 | 2023-06-03 | -0.05
21 | 0 | gf | 0.005 | mm | OK | -- | 18:11 | 2023-06-03 | -0.05
22 | 0 | gf | 0.005 | mm | OK | -- | 18:11 | 2023-06-03 | -0.05
23 | 0.1 | gf | 0.005 | mm | OK | -- | 18:11 | 2023-06-03 | -0.05
24 | 0 | gf | 0.005 | mm | OK | -- | 18:11 | 2023-06-03 | -0.05
25 | 0 | gf | 0.01 | mm | OK | -- | 18:11 | 2023-06-03 | -0.045
26 | 0 | gf | 0.01 | mm | OK | -- | 18:11 | 2023-06-03 | -0.045
27 | 0 | gf | 0.015 | mm | OK | -- | 18:11 | 2023-06-03 | -0.04
28 | 0 | gf | 0.015 | mm | OK | -- | 18:11 | 2023-06-03 | -0.04
29 | 0 | gf | 0.02 | mm | OK | -- | 18:11 | 2023-06-03 | -0.035
30 | 0 | gf | 0.025 | mm | OK | -- | 18:11 | 2023-06-03 | -0.03
31 | 0 | gf | 0.025 | mm | OK | -- | 18:11 | 2023-06-03 | -0.03
32 | 0 | gf | 0.03 | mm | OK | -- | 18:11 | 2023-06-03 | -0.025
33 | 0 | gf | 0.035 | mm | OK | -- | 18:11 | 2023-06-03 | -0.02
34 | 0 | gf | 0.04 | mm | OK | -- | 18:11 | 2023-06-03 | -0.015
35 | 0 | gf | 0.045 | mm | OK | -- | 18:11 | 2023-06-03 | -0.01
36 | 0 | gf | 0.05 | mm | OK | -- | 18:11 | 2023-06-03 | -0.005
37 | 0 | gf | 0.055 | mm | OK | -- | 18:11 | 2023-06-03 | 0
38 | 1.1 | gf | 0.06 | mm | OK | -- | 18:11 | 2023-06-03 | 0.005
39 | 3.7 | gf | 0.06 | mm | OK | -- | 18:11 | 2023-06-03 | 0.005
40 | 6.4 | gf | 0.065 | mm | OK | -- | 18:11 | 2023-06-03 | 0.01
41 | 9.1 | gf | 0.065 | mm | OK | -- | 18:11 | 2023-06-03 | 0.01
42 | 11.7 | gf | 0.07 | mm | OK | -- | 18:11 | 2023-06-03 | 0.015
43 | 14.5 | gf | 0.075 | mm | OK | -- | 18:11 | 2023-06-03 | 0.02
44 | 17.3 | gf | 0.075 | mm | OK | -- | 18:11 | 2023-06-03 | 0.02
45 | 20.1 | gf | 0.08 | mm | OK | -- | 18:11 | 2023-06-03 | 0.025
46 | 22.7 | gf | 0.08 | mm | OK | -- | 18:11 | 2023-06-03 | 0.025
47 | 25.7 | gf | 0.085 | mm | OK | -- | 18:11 | 2023-06-03 | 0.03
48 | 29.5 | gf | 0.09 | mm | OK | -- | 18:11 | 2023-06-03 | 0.035
49 | 32.6 | gf | 0.095 | mm | OK | -- | 18:11 | 2023-06-03 | 0.04
50 | 35.6 | gf | 0.095 | mm | OK | -- | 18:11 | 2023-06-03 | 0.04
51 | 38.7 | gf | 0.1 | mm | OK | -- | 18:11 | 2023-06-03 | 0.045
52 | 42.6 | gf | 0.105 | mm | OK | -- | 18:11 | 2023-06-03 | 0.05
53 | 47.4 | gf | 0.11 | mm | OK | -- | 18:11 | 2023-06-03 | 0.055
54 | 51.2 | gf | 0.11 | mm | OK | -- | 18:11 | 2023-06-03 | 0.055
55 | 53.5 | gf | 0.115 | mm | OK | -- | 18:11 | 2023-06-03 | 0.06
56 | 55.4 | gf | 0.115 | mm | OK | -- | 18:11 | 2023-06-03 | 0.06
57 | 57 | gf | 0.12 | mm | OK | -- | 18:11 | 2023-06-03 | 0.065
58 | 58.2 | gf | 0.12 | mm | OK | -- | 18:11 | 2023-06-03 | 0.065
59 | 58.8 | gf | 0.12 | mm | OK | -- | 18:11 | 2023-06-03 | 0.065
60 | 59.3 | gf | 0.125 | mm | OK | -- | 18:11 | 2023-06-03 | 0.07
61 | 59.8 | gf | 0.125 | mm | OK | -- | 18:11 | 2023-06-03 | 0.07
62 | 60.7 | gf | 0.13 | mm | OK | -- | 18:11 | 2023-06-03 | 0.075
63 | 60.9 | gf | 0.135 | mm | OK | -- | 18:11 | 2023-06-03 | 0.08
64 | 60.7 | gf | 0.14 | mm | OK | -- | 18:11 | 2023-06-03 | 0.085
65 | 60.6 | gf | 0.145 | mm | OK | -- | 18:11 | 2023-06-03 | 0.09
66 | 60.6 | gf | 0.145 | mm | OK | -- | 18:11 | 2023-06-03 | 0.09
67 | 60.7 | gf | 0.15 | mm | OK | -- | 18:11 | 2023-06-03 | 0.095
68 | 60.9 | gf | 0.155 | mm | OK | -- | 18:11 | 2023-06-03 | 0.1
69 | 61 | gf | 0.16 | mm | OK | -- | 18:11 | 2023-06-03 | 0.105
70 | 61.1 | gf | 0.165 | mm | OK | -- | 18:11 | 2023-06-03 | 0.11
71 | 61.2 | gf | 0.17 | mm | OK | -- | 18:11 | 2023-06-03 | 0.115
72 | 61.3 | gf | 0.17 | mm | OK | -- | 18:11 | 2023-06-03 | 0.115
73 | 61.3 | gf | 0.175 | mm | OK | -- | 18:11 | 2023-06-03 | 0.12
74 | 61.3 | gf | 0.175 | mm | OK | -- | 18:11 | 2023-06-03 | 0.12
75 | 61.4 | gf | 0.18 | mm | OK | -- | 18:11 | 2023-06-03 | 0.125
76 | 61.7 | gf | 0.18 | mm | OK | -- | 18:11 | 2023-06-03 | 0.125
77 | 61.7 | gf | 0.185 | mm | OK | -- | 18:11 | 2023-06-03 | 0.13
78 | 61.7 | gf | 0.19 | mm | OK | -- | 18:11 | 2023-06-03 | 0.135
79 | 61.7 | gf | 0.19 | mm | OK | -- | 18:11 | 2023-06-03 | 0.135
80 | 61.7 | gf | 0.195 | mm | OK | -- | 18:11 | 2023-06-03 | 0.14
81 | 61.7 | gf | 0.195 | mm | OK | -- | 18:11 | 2023-06-03 | 0.14
82 | 61.6 | gf | 0.2 | mm | OK | -- | 18:11 | 2023-06-03 | 0.145
83 | 61.6 | gf | 0.2 | mm | OK | -- | 18:11 | 2023-06-03 | 0.145
84 | 61.5 | gf | 0.205 | mm | OK | -- | 18:11 | 2023-06-03 | 0.15
85 | 61.5 | gf | 0.205 | mm | OK | -- | 18:11 | 2023-06-03 | 0.15
86 | 61.5 | gf | 0.21 | mm | OK | -- | 18:11 | 2023-06-03 | 0.155
87 | 61.4 | gf | 0.21 | mm | OK | -- | 18:11 | 2023-06-03 | 0.155
88 | 61.3 | gf | 0.21 | mm | OK | -- | 18:11 | 2023-06-03 | 0.155
89 | 61.3 | gf | 0.215 | mm | OK | -- | 18:11 | 2023-06-03 | 0.16
90 | 61.3 | gf | 0.215 | mm | OK | -- | 18:11 | 2023-06-03 | 0.16
91 | 61.2 | gf | 0.215 | mm | OK | -- | 18:11 | 2023-06-03 | 0.16
92 | 61.3 | gf | 0.22 | mm | OK | -- | 18:11 | 2023-06-03 | 0.165
93 | 61.3 | gf | 0.22 | mm | OK | -- | 18:11 | 2023-06-03 | 0.165
94 | 61.2 | gf | 0.22 | mm | OK | -- | 18:11 | 2023-06-03 | 0.165
95 | 61.2 | gf | 0.225 | mm | OK | -- | 18:11 | 2023-06-03 | 0.17
96 | 61.1 | gf | 0.225 | mm | OK | -- | 18:11 | 2023-06-03 | 0.17
97 | 61.1 | gf | 0.225 | mm | OK | -- | 18:11 | 2023-06-03 | 0.17
98 | 61.1 | gf | 0.225 | mm | OK | -- | 18:11 | 2023-06-03 | 0.17
99 | 61.1 | gf | 0.23 | mm | OK | -- | 18:11 | 2023-06-03 | 0.175
100 | 61.1 | gf | 0.23 | mm | OK | -- | 18:11 | 2023-06-03 | 0.175
101 | 61.1 | gf | 0.23 | mm | OK | -- | 18:11 | 2023-06-03 | 0.175
102 | 61 | gf | 0.23 | mm | OK | -- | 18:11 | 2023-06-03 | 0.175
103 | 61 | gf | 0.23 | mm | OK | -- | 18:11 | 2023-06-03 | 0.175
104 | 61 | gf | 0.23 | mm | OK | -- | 18:11 | 2023-06-03 | 0.175
105 | 61.1 | gf | 0.235 | mm | OK | -- | 18:11 | 2023-06-03 | 0.18
106 | 61.2 | gf | 0.235 | mm | OK | -- | 18:11 | 2023-06-03 | 0.18
107 | 61.2 | gf | 0.235 | mm | OK | -- | 18:11 | 2023-06-03 | 0.18
108 | 61.2 | gf | 0.235 | mm | OK | -- | 18:11 | 2023-06-03 | 0.18
109 | 61.2 | gf | 0.235 | mm | OK | -- | 18:11 | 2023-06-03 | 0.18
110 | 61.1 | gf | 0.24 | mm | OK | -- | 18:11 | 2023-06-03 | 0.185
111 | 61.1 | gf | 0.24 | mm | OK | -- | 18:11 | 2023-06-03 | 0.185
112 | 61.1 | gf | 0.24 | mm | OK | -- | 18:11 | 2023-06-03 | 0.185
113 | 61.1 | gf | 0.24 | mm | OK | -- | 18:11 | 2023-06-03 | 0.185
114 | 61.1 | gf | 0.245 | mm | OK | -- | 18:11 | 2023-06-03 | 0.19
115 | 61.1 | gf | 0.245 | mm | OK | -- | 18:11 | 2023-06-03 | 0.19
116 | 61.1 | gf | 0.245 | mm | OK | -- | 18:11 | 2023-06-03 | 0.19
117 | 61.2 | gf | 0.245 | mm | OK | -- | 18:11 | 2023-06-03 | 0.19
118 | 61.2 | gf | 0.25 | mm | OK | -- | 18:11 | 2023-06-03 | 0.195
119 | 61.2 | gf | 0.25 | mm | OK | -- | 18:11 | 2023-06-03 | 0.195
120 | 61.2 | gf | 0.255 | mm | OK | -- | 18:11 | 2023-06-03 | 0.2
121 | 61.1 | gf | 0.255 | mm | OK | -- | 18:11 | 2023-06-03 | 0.2
122 | 61.1 | gf | 0.26 | mm | OK | -- | 18:11 | 2023-06-03 | 0.205
123 | 61.2 | gf | 0.26 | mm | OK | -- | 18:11 | 2023-06-03 | 0.205
124 | 61.1 | gf | 0.265 | mm | OK | -- | 18:11 | 2023-06-03 | 0.21
125 | 61.1 | gf | 0.265 | mm | OK | -- | 18:11 | 2023-06-03 | 0.21
126 | 61.1 | gf | 0.265 | mm | OK | -- | 18:11 | 2023-06-03 | 0.21
127 | 61 | gf | 0.27 | mm | OK | -- | 18:11 | 2023-06-03 | 0.215
128 | 61.1 | gf | 0.27 | mm | OK | -- | 18:11 | 2023-06-03 | 0.215
129 | 61.2 | gf | 0.27 | mm | OK | -- | 18:11 | 2023-06-03 | 0.215
130 | 61.2 | gf | 0.275 | mm | OK | -- | 18:11 | 2023-06-03 | 0.22
131 | 61.2 | gf | 0.275 | mm | OK | -- | 18:11 | 2023-06-03 | 0.22
132 | 61.2 | gf | 0.28 | mm | OK | -- | 18:11 | 2023-06-03 | 0.225
133 | 61.2 | gf | 0.28 | mm | OK | -- | 18:11 | 2023-06-03 | 0.225
134 | 61.2 | gf | 0.285 | mm | OK | -- | 18:11 | 2023-06-03 | 0.23
135 | 61.2 | gf | 0.285 | mm | OK | -- | 18:11 | 2023-06-03 | 0.23
136 | 61.1 | gf | 0.29 | mm | OK | -- | 18:11 | 2023-06-03 | 0.235
137 | 61.1 | gf | 0.29 | mm | OK | -- | 18:11 | 2023-06-03 | 0.235
138 | 61.2 | gf | 0.29 | mm | OK | -- | 18:11 | 2023-06-03 | 0.235
139 | 61.1 | gf | 0.295 | mm | OK | -- | 18:11 | 2023-06-03 | 0.24
140 | 61.1 | gf | 0.295 | mm | OK | -- | 18:11 | 2023-06-03 | 0.24
141 | 61.2 | gf | 0.3 | mm | OK | -- | 18:11 | 2023-06-03 | 0.245
142 | 61.2 | gf | 0.3 | mm | OK | -- | 18:11 | 2023-06-03 | 0.245
143 | 61.4 | gf | 0.305 | mm | OK | -- | 18:11 | 2023-06-03 | 0.25
144 | 61.5 | gf | 0.31 | mm | OK | -- | 18:11 | 2023-06-03 | 0.255
145 | 61.5 | gf | 0.31 | mm | OK | -- | 18:11 | 2023-06-03 | 0.255
146 | 61.6 | gf | 0.315 | mm | OK | -- | 18:11 | 2023-06-03 | 0.26
147 | 61.6 | gf | 0.32 | mm | OK | -- | 18:11 | 2023-06-03 | 0.265
148 | 61.6 | gf | 0.325 | mm | OK | -- | 18:11 | 2023-06-03 | 0.27
149 | 61.6 | gf | 0.33 | mm | OK | -- | 18:11 | 2023-06-03 | 0.275
150 | 61.7 | gf | 0.335 | mm | OK | -- | 18:11 | 2023-06-03 | 0.28
151 | 61.7 | gf | 0.335 | mm | OK | -- | 18:11 | 2023-06-03 | 0.28
152 | 61.8 | gf | 0.34 | mm | OK | -- | 18:11 | 2023-06-03 | 0.285
153 | 61.7 | gf | 0.345 | mm | OK | -- | 18:11 | 2023-06-03 | 0.29
154 | 61.6 | gf | 0.345 | mm | OK | -- | 18:11 | 2023-06-03 | 0.29
155 | 61.6 | gf | 0.35 | mm | OK | -- | 18:11 | 2023-06-03 | 0.295
156 | 61.6 | gf | 0.35 | mm | OK | -- | 18:11 | 2023-06-03 | 0.295
157 | 61.6 | gf | 0.35 | mm | OK | -- | 18:11 | 2023-06-03 | 0.295
158 | 61.7 | gf | 0.355 | mm | OK | -- | 18:11 | 2023-06-03 | 0.3
159 | 61.7 | gf | 0.355 | mm | OK | -- | 18:11 | 2023-06-03 | 0.3
160 | 61.6 | gf | 0.36 | mm | OK | -- | 18:11 | 2023-06-03 | 0.305
161 | 61.6 | gf | 0.36 | mm | OK | -- | 18:11 | 2023-06-03 | 0.305
162 | 61.7 | gf | 0.365 | mm | OK | -- | 18:11 | 2023-06-03 | 0.31
163 | 61.8 | gf | 0.37 | mm | OK | -- | 18:11 | 2023-06-03 | 0.315
164 | 61.8 | gf | 0.37 | mm | OK | -- | 18:11 | 2023-06-03 | 0.315
165 | 61.9 | gf | 0.375 | mm | OK | -- | 18:11 | 2023-06-03 | 0.32
166 | 61.9 | gf | 0.38 | mm | OK | -- | 18:11 | 2023-06-03 | 0.325
167 | 61.9 | gf | 0.38 | mm | OK | -- | 18:11 | 2023-06-03 | 0.325
168 | 62.1 | gf | 0.385 | mm | OK | -- | 18:11 | 2023-06-03 | 0.33
169 | 62 | gf | 0.39 | mm | OK | -- | 18:11 | 2023-06-03 | 0.335
170 | 62.1 | gf | 0.39 | mm | OK | -- | 18:11 | 2023-06-03 | 0.335
171 | 62.1 | gf | 0.395 | mm | OK | -- | 18:11 | 2023-06-03 | 0.34
172 | 62 | gf | 0.395 | mm | OK | -- | 18:11 | 2023-06-03 | 0.34
173 | 62 | gf | 0.4 | mm | OK | -- | 18:11 | 2023-06-03 | 0.345
174 | 62 | gf | 0.405 | mm | OK | -- | 18:11 | 2023-06-03 | 0.35
175 | 62 | gf | 0.405 | mm | OK | -- | 18:11 | 2023-06-03 | 0.35
176 | 62 | gf | 0.41 | mm | OK | -- | 18:11 | 2023-06-03 | 0.355
177 | 62 | gf | 0.41 | mm | OK | -- | 18:11 | 2023-06-03 | 0.355
178 | 62 | gf | 0.415 | mm | OK | -- | 18:11 | 2023-06-03 | 0.36
179 | 62.1 | gf | 0.415 | mm | OK | -- | 18:11 | 2023-06-03 | 0.36
180 | 62.1 | gf | 0.42 | mm | OK | -- | 18:11 | 2023-06-03 | 0.365
181 | 62.1 | gf | 0.42 | mm | OK | -- | 18:11 | 2023-06-03 | 0.365
182 | 62.1 | gf | 0.425 | mm | OK | -- | 18:11 | 2023-06-03 | 0.37
183 | 62.1 | gf | 0.425 | mm | OK | -- | 18:11 | 2023-06-03 | 0.37
184 | 62.1 | gf | 0.43 | mm | OK | -- | 18:11 | 2023-06-03 | 0.375
185 | 62.1 | gf | 0.43 | mm | OK | -- | 18:11 | 2023-06-03 | 0.375
186 | 62.2 | gf | 0.43 | mm | OK | -- | 18:11 | 2023-06-03 | 0.375
187 | 62.2 | gf | 0.435 | mm | OK | -- | 18:11 | 2023-06-03 | 0.38
188 | 62.2 | gf | 0.435 | mm | OK | -- | 18:11 | 2023-06-03 | 0.38
189 | 62.3 | gf | 0.44 | mm | OK | -- | 18:11 | 2023-06-03 | 0.385
190 | 62.3 | gf | 0.44 | mm | OK | -- | 18:11 | 2023-06-03 | 0.385
191 | 62.3 | gf | 0.44 | mm | OK | -- | 18:11 | 2023-06-03 | 0.385
192 | 62.3 | gf | 0.445 | mm | OK | -- | 18:11 | 2023-06-03 | 0.39
193 | 62.3 | gf | 0.445 | mm | OK | -- | 18:11 | 2023-06-03 | 0.39
194 | 62.4 | gf | 0.45 | mm | OK | -- | 18:11 | 2023-06-03 | 0.395
195 | 62.3 | gf | 0.45 | mm | OK | -- | 18:11 | 2023-06-03 | 0.395
196 | 62.4 | gf | 0.455 | mm | OK | -- | 18:11 | 2023-06-03 | 0.4
197 | 62.5 | gf | 0.455 | mm | OK | -- | 18:11 | 2023-06-03 | 0.4
198 | 62.4 | gf | 0.46 | mm | OK | -- | 18:11 | 2023-06-03 | 0.405
199 | 62.4 | gf | 0.46 | mm | OK | -- | 18:11 | 2023-06-03 | 0.405
200 | 62.5 | gf | 0.465 | mm | OK | -- | 18:11 | 2023-06-03 | 0.41
201 | 62.5 | gf | 0.465 | mm | OK | -- | 18:11 | 2023-06-03 | 0.41
202 | 62.4 | gf | 0.465 | mm | OK | -- | 18:11 | 2023-06-03 | 0.41
203 | 62.3 | gf | 0.47 | mm | OK | -- | 18:11 | 2023-06-03 | 0.415
204 | 62.4 | gf | 0.47 | mm | OK | -- | 18:11 | 2023-06-03 | 0.415
205 | 62.4 | gf | 0.47 | mm | OK | -- | 18:11 | 2023-06-03 | 0.415
206 | 62.4 | gf | 0.47 | mm | OK | -- | 18:11 | 2023-06-03 | 0.415
207 | 62.5 | gf | 0.475 | mm | OK | -- | 18:11 | 2023-06-03 | 0.42
208 | 62.5 | gf | 0.475 | mm | OK | -- | 18:11 | 2023-06-03 | 0.42
209 | 62.4 | gf | 0.475 | mm | OK | -- | 18:11 | 2023-06-03 | 0.42
210 | 62.4 | gf | 0.475 | mm | OK | -- | 18:11 | 2023-06-03 | 0.42
211 | 62.4 | gf | 0.48 | mm | OK | -- | 18:11 | 2023-06-03 | 0.425
212 | 62.6 | gf | 0.48 | mm | OK | -- | 18:11 | 2023-06-03 | 0.425
213 | 62.6 | gf | 0.485 | mm | OK | -- | 18:11 | 2023-06-03 | 0.43
214 | 62.6 | gf | 0.485 | mm | OK | -- | 18:11 | 2023-06-03 | 0.43
215 | 62.6 | gf | 0.485 | mm | OK | -- | 18:11 | 2023-06-03 | 0.43
216 | 62.6 | gf | 0.49 | mm | OK | -- | 18:11 | 2023-06-03 | 0.435
217 | 62.7 | gf | 0.49 | mm | OK | -- | 18:11 | 2023-06-03 | 0.435
218 | 62.7 | gf | 0.495 | mm | OK | -- | 18:11 | 2023-06-03 | 0.44
219 | 62.7 | gf | 0.495 | mm | OK | -- | 18:11 | 2023-06-03 | 0.44
220 | 62.8 | gf | 0.5 | mm | OK | -- | 18:11 | 2023-06-03 | 0.445
221 | 62.9 | gf | 0.505 | mm | OK | -- | 18:11 | 2023-06-03 | 0.45
222 | 63 | gf | 0.51 | mm | OK | -- | 18:11 | 2023-06-03 | 0.455
223 | 63 | gf | 0.515 | mm | OK | -- | 18:11 | 2023-06-03 | 0.46
224 | 63 | gf | 0.52 | mm | OK | -- | 18:11 | 2023-06-03 | 0.465
225 | 63.2 | gf | 0.525 | mm | OK | -- | 18:11 | 2023-06-03 | 0.47
226 | 63.2 | gf | 0.53 | mm | OK | -- | 18:11 | 2023-06-03 | 0.475
227 | 63.2 | gf | 0.535 | mm | OK | -- | 18:11 | 2023-06-03 | 0.48
228 | 63.2 | gf | 0.545 | mm | OK | -- | 18:11 | 2023-06-03 | 0.49
229 | 63.3 | gf | 0.55 | mm | OK | -- | 18:11 | 2023-06-03 | 0.495
230 | 63.3 | gf | 0.555 | mm | OK | -- | 18:11 | 2023-06-03 | 0.5
231 | 63.3 | gf | 0.56 | mm | OK | -- | 18:11 | 2023-06-03 | 0.505
232 | 63.3 | gf | 0.565 | mm | OK | -- | 18:11 | 2023-06-03 | 0.51
233 | 63.3 | gf | 0.57 | mm | OK | -- | 18:11 | 2023-06-03 | 0.515
234 | 63.4 | gf | 0.575 | mm | OK | -- | 18:11 | 2023-06-03 | 0.52
235 | 63.4 | gf | 0.58 | mm | OK | -- | 18:11 | 2023-06-03 | 0.525
236 | 63.6 | gf | 0.585 | mm | OK | -- | 18:11 | 2023-06-03 | 0.53
237 | 63.6 | gf | 0.59 | mm | OK | -- | 18:11 | 2023-06-03 | 0.535
238 | 63.6 | gf | 0.595 | mm | OK | -- | 18:11 | 2023-06-03 | 0.54
239 | 63.5 | gf | 0.6 | mm | OK | -- | 18:11 | 2023-06-03 | 0.545
240 | 63.5 | gf | 0.605 | mm | OK | -- | 18:11 | 2023-06-03 | 0.55
241 | 63.6 | gf | 0.61 | mm | OK | -- | 18:11 | 2023-06-03 | 0.555
242 | 63.6 | gf | 0.615 | mm | OK | -- | 18:11 | 2023-06-03 | 0.56
243 | 63.6 | gf | 0.615 | mm | OK | -- | 18:11 | 2023-06-03 | 0.56
244 | 63.5 | gf | 0.62 | mm | OK | -- | 18:11 | 2023-06-03 | 0.565
245 | 63.6 | gf | 0.62 | mm | OK | -- | 18:11 | 2023-06-03 | 0.565
246 | 63.6 | gf | 0.625 | mm | OK | -- | 18:11 | 2023-06-03 | 0.57
247 | 63.8 | gf | 0.625 | mm | OK | -- | 18:11 | 2023-06-03 | 0.57
248 | 63.7 | gf | 0.63 | mm | OK | -- | 18:11 | 2023-06-03 | 0.575
249 | 63.7 | gf | 0.63 | mm | OK | -- | 18:11 | 2023-06-03 | 0.575
250 | 63.8 | gf | 0.635 | mm | OK | -- | 18:11 | 2023-06-03 | 0.58
251 | 63.9 | gf | 0.64 | mm | OK | -- | 18:11 | 2023-06-03 | 0.585
252 | 64 | gf | 0.64 | mm | OK | -- | 18:11 | 2023-06-03 | 0.585
253 | 63.9 | gf | 0.645 | mm | OK | -- | 18:11 | 2023-06-03 | 0.59
254 | 63.9 | gf | 0.65 | mm | OK | -- | 18:11 | 2023-06-03 | 0.595
255 | 63.8 | gf | 0.65 | mm | OK | -- | 18:11 | 2023-06-03 | 0.595
256 | 63.9 | gf | 0.655 | mm | OK | -- | 18:11 | 2023-06-03 | 0.6
257 | 63.9 | gf | 0.655 | mm | OK | -- | 18:11 | 2023-06-03 | 0.6
258 | 64 | gf | 0.66 | mm | OK | -- | 18:11 | 2023-06-03 | 0.605
259 | 64 | gf | 0.66 | mm | OK | -- | 18:11 | 2023-06-03 | 0.605
260 | 64.1 | gf | 0.665 | mm | OK | -- | 18:11 | 2023-06-03 | 0.61
261 | 64.2 | gf | 0.67 | mm | OK | -- | 18:11 | 2023-06-03 | 0.615
262 | 64.2 | gf | 0.67 | mm | OK | -- | 18:11 | 2023-06-03 | 0.615
263 | 64.3 | gf | 0.675 | mm | OK | -- | 18:11 | 2023-06-03 | 0.62
264 | 64.4 | gf | 0.68 | mm | OK | -- | 18:11 | 2023-06-03 | 0.625
265 | 64.3 | gf | 0.68 | mm | OK | -- | 18:11 | 2023-06-03 | 0.625
266 | 64.4 | gf | 0.685 | mm | OK | -- | 18:11 | 2023-06-03 | 0.63
267 | 64.4 | gf | 0.69 | mm | OK | -- | 18:11 | 2023-06-03 | 0.635
268 | 64.5 | gf | 0.69 | mm | OK | -- | 18:11 | 2023-06-03 | 0.635
269 | 64.5 | gf | 0.695 | mm | OK | -- | 18:11 | 2023-06-03 | 0.64
270 | 64.4 | gf | 0.7 | mm | OK | -- | 18:11 | 2023-06-03 | 0.645
271 | 64.4 | gf | 0.7 | mm | OK | -- | 18:11 | 2023-06-03 | 0.645
272 | 64.5 | gf | 0.705 | mm | OK | -- | 18:11 | 2023-06-03 | 0.65
273 | 64.5 | gf | 0.71 | mm | OK | -- | 18:11 | 2023-06-03 | 0.655
274 | 64.5 | gf | 0.71 | mm | OK | -- | 18:11 | 2023-06-03 | 0.655
275 | 64.6 | gf | 0.715 | mm | OK | -- | 18:11 | 2023-06-03 | 0.66
276 | 64.7 | gf | 0.72 | mm | OK | -- | 18:11 | 2023-06-03 | 0.665
277 | 64.7 | gf | 0.72 | mm | OK | -- | 18:11 | 2023-06-03 | 0.665
278 | 64.7 | gf | 0.725 | mm | OK | -- | 18:11 | 2023-06-03 | 0.67
279 | 64.7 | gf | 0.725 | mm | OK | -- | 18:11 | 2023-06-03 | 0.67
280 | 64.6 | gf | 0.73 | mm | OK | -- | 18:11 | 2023-06-03 | 0.675
281 | 64.8 | gf | 0.73 | mm | OK | -- | 18:11 | 2023-06-03 | 0.675
282 | 64.9 | gf | 0.735 | mm | OK | -- | 18:11 | 2023-06-03 | 0.68
283 | 65 | gf | 0.74 | mm | OK | -- | 18:11 | 2023-06-03 | 0.685
284 | 65.1 | gf | 0.745 | mm | OK | -- | 18:11 | 2023-06-03 | 0.69
285 | 65.1 | gf | 0.75 | mm | OK | -- | 18:11 | 2023-06-03 | 0.695
286 | 65.2 | gf | 0.755 | mm | OK | -- | 18:11 | 2023-06-03 | 0.7
287 | 65.2 | gf | 0.76 | mm | OK | -- | 18:11 | 2023-06-03 | 0.705
288 | 65.2 | gf | 0.765 | mm | OK | -- | 18:11 | 2023-06-03 | 0.71
289 | 65.2 | gf | 0.77 | mm | OK | -- | 18:11 | 2023-06-03 | 0.715
290 | 65.1 | gf | 0.775 | mm | OK | -- | 18:11 | 2023-06-03 | 0.72
291 | 65.3 | gf | 0.78 | mm | OK | -- | 18:11 | 2023-06-03 | 0.725
292 | 65.4 | gf | 0.785 | mm | OK | -- | 18:11 | 2023-06-03 | 0.73
293 | 65.5 | gf | 0.795 | mm | OK | -- | 18:11 | 2023-06-03 | 0.74
294 | 65.6 | gf | 0.8 | mm | OK | -- | 18:11 | 2023-06-03 | 0.745
295 | 65.5 | gf | 0.805 | mm | OK | -- | 18:11 | 2023-06-03 | 0.75
296 | 65.5 | gf | 0.81 | mm | OK | -- | 18:11 | 2023-06-03 | 0.755
297 | 65.5 | gf | 0.81 | mm | OK | -- | 18:11 | 2023-06-03 | 0.755
298 | 65.5 | gf | 0.815 | mm | OK | -- | 18:11 | 2023-06-03 | 0.76
299 | 65.5 | gf | 0.82 | mm | OK | -- | 18:11 | 2023-06-03 | 0.765
300 | 65.5 | gf | 0.82 | mm | OK | -- | 18:11 | 2023-06-03 | 0.765
301 | 65.6 | gf | 0.825 | mm | OK | -- | 18:11 | 2023-06-03 | 0.77
302 | 64.7 | gf | 0.825 | mm | OK | -- | 18:11 | 2023-06-03 | 0.77
303 | 64.8 | gf | 0.83 | mm | OK | -- | 18:11 | 2023-06-03 | 0.775
304 | 64.9 | gf | 0.835 | mm | OK | -- | 18:11 | 2023-06-03 | 0.78
305 | 65 | gf | 0.835 | mm | OK | -- | 18:11 | 2023-06-03 | 0.78
306 | 64.9 | gf | 0.84 | mm | OK | -- | 18:11 | 2023-06-03 | 0.785
307 | 65 | gf | 0.845 | mm | OK | -- | 18:11 | 2023-06-03 | 0.79
308 | 65 | gf | 0.845 | mm | OK | -- | 18:11 | 2023-06-03 | 0.79
309 | 65.1 | gf | 0.85 | mm | OK | -- | 18:11 | 2023-06-03 | 0.795
310 | 65.1 | gf | 0.855 | mm | OK | -- | 18:11 | 2023-06-03 | 0.8
311 | 65.1 | gf | 0.855 | mm | OK | -- | 18:11 | 2023-06-03 | 0.8
312 | 65.1 | gf | 0.86 | mm | OK | -- | 18:11 | 2023-06-03 | 0.805
313 | 65.1 | gf | 0.865 | mm | OK | -- | 18:11 | 2023-06-03 | 0.81
314 | 65.1 | gf | 0.865 | mm | OK | -- | 18:11 | 2023-06-03 | 0.81
315 | 65.1 | gf | 0.87 | mm | OK | -- | 18:11 | 2023-06-03 | 0.815
316 | 65.1 | gf | 0.87 | mm | OK | -- | 18:11 | 2023-06-03 | 0.815
317 | 65.2 | gf | 0.87 | mm | OK | -- | 18:11 | 2023-06-03 | 0.815
318 | 65.2 | gf | 0.875 | mm | OK | -- | 18:11 | 2023-06-03 | 0.82
319 | 65.3 | gf | 0.875 | mm | OK | -- | 18:11 | 2023-06-03 | 0.82
320 | 65.3 | gf | 0.88 | mm | OK | -- | 18:11 | 2023-06-03 | 0.825
321 | 65.2 | gf | 0.885 | mm | OK | -- | 18:11 | 2023-06-03 | 0.83
322 | 65.3 | gf | 0.885 | mm | OK | -- | 18:11 | 2023-06-03 | 0.83
323 | 65.3 | gf | 0.89 | mm | OK | -- | 18:11 | 2023-06-03 | 0.835
324 | 65.4 | gf | 0.89 | mm | OK | -- | 18:11 | 2023-06-03 | 0.835
325 | 65.5 | gf | 0.895 | mm | OK | -- | 18:11 | 2023-06-03 | 0.84
326 | 65.5 | gf | 0.895 | mm | OK | -- | 18:11 | 2023-06-03 | 0.84
327 | 65.5 | gf | 0.9 | mm | OK | -- | 18:11 | 2023-06-03 | 0.845
328 | 65.5 | gf | 0.905 | mm | OK | -- | 18:11 | 2023-06-03 | 0.85
329 | 65.8 | gf | 0.91 | mm | OK | -- | 18:11 | 2023-06-03 | 0.855
330 | 65.8 | gf | 0.915 | mm | OK | -- | 18:11 | 2023-06-03 | 0.86
331 | 65.8 | gf | 0.92 | mm | OK | -- | 18:11 | 2023-06-03 | 0.865
332 | 65.7 | gf | 0.925 | mm | OK | -- | 18:11 | 2023-06-03 | 0.87
333 | 65.7 | gf | 0.925 | mm | OK | -- | 18:11 | 2023-06-03 | 0.87
334 | 65.8 | gf | 0.93 | mm | OK | -- | 18:11 | 2023-06-03 | 0.875
335 | 65.9 | gf | 0.935 | mm | OK | -- | 18:11 | 2023-06-03 | 0.88
336 | 65.9 | gf | 0.94 | mm | OK | -- | 18:11 | 2023-06-03 | 0.885
337 | 66 | gf | 0.945 | mm | OK | -- | 18:11 | 2023-06-03 | 0.89
338 | 65.9 | gf | 0.95 | mm | OK | -- | 18:11 | 2023-06-03 | 0.895
339 | 65.9 | gf | 0.955 | mm | OK | -- | 18:11 | 2023-06-03 | 0.9
340 | 66 | gf | 0.96 | mm | OK | -- | 18:11 | 2023-06-03 | 0.905
341 | 66.1 | gf | 0.965 | mm | OK | -- | 18:11 | 2023-06-03 | 0.91
342 | 66.1 | gf | 0.97 | mm | OK | -- | 18:11 | 2023-06-03 | 0.915
343 | 66.1 | gf | 0.975 | mm | OK | -- | 18:11 | 2023-06-03 | 0.92
344 | 66.2 | gf | 0.985 | mm | OK | -- | 18:11 | 2023-06-03 | 0.93
345 | 66.2 | gf | 0.985 | mm | OK | -- | 18:11 | 2023-06-03 | 0.93
346 | 66.3 | gf | 0.99 | mm | OK | -- | 18:11 | 2023-06-03 | 0.935
347 | 66.3 | gf | 0.995 | mm | OK | -- | 18:11 | 2023-06-03 | 0.94
348 | 66.3 | gf | 1 | mm | OK | -- | 18:11 | 2023-06-03 | 0.945
349 | 66.4 | gf | 1.005 | mm | OK | -- | 18:11 | 2023-06-03 | 0.95
350 | 66.4 | gf | 1.01 | mm | OK | -- | 18:11 | 2023-06-03 | 0.955
351 | 66.4 | gf | 1.015 | mm | OK | -- | 18:11 | 2023-06-03 | 0.96
352 | 66.4 | gf | 1.015 | mm | OK | -- | 18:11 | 2023-06-03 | 0.96
353 | 66.4 | gf | 1.02 | mm | OK | -- | 18:11 | 2023-06-03 | 0.965
354 | 66.5 | gf | 1.025 | mm | OK | -- | 18:11 | 2023-06-03 | 0.97
355 | 66.5 | gf | 1.025 | mm | OK | -- | 18:11 | 2023-06-03 | 0.97
356 | 66.5 | gf | 1.03 | mm | OK | -- | 18:11 | 2023-06-03 | 0.975
357 | 66.5 | gf | 1.03 | mm | OK | -- | 18:11 | 2023-06-03 | 0.975
358 | 66.6 | gf | 1.035 | mm | OK | -- | 18:11 | 2023-06-03 | 0.98
359 | 66.6 | gf | 1.035 | mm | OK | -- | 18:11 | 2023-06-03 | 0.98
360 | 66.6 | gf | 1.04 | mm | OK | -- | 18:11 | 2023-06-03 | 0.985
361 | 66.6 | gf | 1.04 | mm | OK | -- | 18:11 | 2023-06-03 | 0.985
362 | 66.6 | gf | 1.045 | mm | OK | -- | 18:11 | 2023-06-03 | 0.99
363 | 66.6 | gf | 1.05 | mm | OK | -- | 18:11 | 2023-06-03 | 0.995
364 | 66.6 | gf | 1.05 | mm | OK | -- | 18:11 | 2023-06-03 | 0.995
365 | 66.5 | gf | 1.05 | mm | OK | -- | 18:11 | 2023-06-03 | 0.995
366 | 66.6 | gf | 1.055 | mm | OK | -- | 18:11 | 2023-06-03 | 1
367 | 66.8 | gf | 1.055 | mm | OK | -- | 18:11 | 2023-06-03 | 1
368 | 66.8 | gf | 1.06 | mm | OK | -- | 18:11 | 2023-06-03 | 1.005
369 | 66.9 | gf | 1.065 | mm | OK | -- | 18:11 | 2023-06-03 | 1.01
370 | 66.8 | gf | 1.065 | mm | OK | -- | 18:11 | 2023-06-03 | 1.01
371 | 66.8 | gf | 1.07 | mm | OK | -- | 18:11 | 2023-06-03 | 1.015
372 | 66.9 | gf | 1.075 | mm | OK | -- | 18:11 | 2023-06-03 | 1.02
373 | 66.9 | gf | 1.08 | mm | OK | -- | 18:11 | 2023-06-03 | 1.025
374 | 66.7 | gf | 1.085 | mm | OK | -- | 18:11 | 2023-06-03 | 1.03
375 | 66.4 | gf | 1.085 | mm | OK | -- | 18:11 | 2023-06-03 | 1.03
376 | 66.5 | gf | 1.085 | mm | OK | -- | 18:11 | 2023-06-03 | 1.03
377 | 66.4 | gf | 1.085 | mm | OK | -- | 18:11 | 2023-06-03 | 1.03
378 | 66.4 | gf | 1.09 | mm | OK | -- | 18:11 | 2023-06-03 | 1.035
379 | 67 | gf | 1.09 | mm | OK | -- | 18:11 | 2023-06-03 | 1.035
380 | 67.1 | gf | 1.095 | mm | OK | -- | 18:11 | 2023-06-03 | 1.04
381 | 67 | gf | 1.1 | mm | OK | -- | 18:11 | 2023-06-03 | 1.045
382 | 67.1 | gf | 1.105 | mm | OK | -- | 18:11 | 2023-06-03 | 1.05
383 | 67 | gf | 1.11 | mm | OK | -- | 18:11 | 2023-06-03 | 1.055
384 | 66.6 | gf | 1.11 | mm | OK | -- | 18:11 | 2023-06-03 | 1.055
385 | 67 | gf | 1.115 | mm | OK | -- | 18:11 | 2023-06-03 | 1.06
386 | 66.8 | gf | 1.115 | mm | OK | -- | 18:11 | 2023-06-03 | 1.06
387 | 67 | gf | 1.115 | mm | OK | -- | 18:11 | 2023-06-03 | 1.06
388 | 67.2 | gf | 1.12 | mm | OK | -- | 18:11 | 2023-06-03 | 1.065
389 | 67.4 | gf | 1.125 | mm | OK | -- | 18:11 | 2023-06-03 | 1.07
390 | 67.1 | gf | 1.125 | mm | OK | -- | 18:11 | 2023-06-03 | 1.07
391 | 67 | gf | 1.13 | mm | OK | -- | 18:11 | 2023-06-03 | 1.075
392 | 66.8 | gf | 1.13 | mm | OK | -- | 18:11 | 2023-06-03 | 1.075
393 | 66.7 | gf | 1.13 | mm | OK | -- | 18:11 | 2023-06-03 | 1.075
394 | 66.9 | gf | 1.13 | mm | OK | -- | 18:11 | 2023-06-03 | 1.075
395 | 66.7 | gf | 1.13 | mm | OK | -- | 18:11 | 2023-06-03 | 1.075
396 | 66.5 | gf | 1.13 | mm | OK | -- | 18:11 | 2023-06-03 | 1.075
397 | 66.7 | gf | 1.13 | mm | OK | -- | 18:11 | 2023-06-03 | 1.075
398 | 66.8 | gf | 1.135 | mm | OK | -- | 18:11 | 2023-06-03 | 1.08
399 | 66.8 | gf | 1.135 | mm | OK | -- | 18:11 | 2023-06-03 | 1.08
400 | 67.1 | gf | 1.135 | mm | OK | -- | 18:11 | 2023-06-03 | 1.08
401 | 67 | gf | 1.135 | mm | OK | -- | 18:11 | 2023-06-03 | 1.08
402 | 67.5 | gf | 1.14 | mm | OK | -- | 18:11 | 2023-06-03 | 1.085
403 | 67.6 | gf | 1.15 | mm | OK | -- | 18:11 | 2023-06-03 | 1.095
404 | 67.4 | gf | 1.155 | mm | OK | -- | 18:11 | 2023-06-03 | 1.1
405 | 67.5 | gf | 1.165 | mm | OK | -- | 18:11 | 2023-06-03 | 1.11
406 | 67.5 | gf | 1.17 | mm | OK | -- | 18:11 | 2023-06-03 | 1.115
407 | 67.7 | gf | 1.175 | mm | OK | -- | 18:11 | 2023-06-03 | 1.12
408 | 67.4 | gf | 1.18 | mm | OK | -- | 18:11 | 2023-06-03 | 1.125
409 | 67.4 | gf | 1.185 | mm | OK | -- | 18:11 | 2023-06-03 | 1.13
410 | 67.4 | gf | 1.19 | mm | OK | -- | 18:11 | 2023-06-03 | 1.135
411 | 67.3 | gf | 1.19 | mm | OK | -- | 18:11 | 2023-06-03 | 1.135
412 | 67.5 | gf | 1.19 | mm | OK | -- | 18:11 | 2023-06-03 | 1.135
413 | 67.7 | gf | 1.195 | mm | OK | -- | 18:11 | 2023-06-03 | 1.14
414 | 67.7 | gf | 1.2 | mm | OK | -- | 18:11 | 2023-06-03 | 1.145
415 | 67.6 | gf | 1.205 | mm | OK | -- | 18:11 | 2023-06-03 | 1.15
416 | 67.7 | gf | 1.21 | mm | OK | -- | 18:11 | 2023-06-03 | 1.155
417 | 67.8 | gf | 1.21 | mm | OK | -- | 18:11 | 2023-06-03 | 1.155
418 | 67.8 | gf | 1.215 | mm | OK | -- | 18:11 | 2023-06-03 | 1.16
419 | 67.8 | gf | 1.22 | mm | OK | -- | 18:11 | 2023-06-03 | 1.165
420 | 67.7 | gf | 1.22 | mm | OK | -- | 18:11 | 2023-06-03 | 1.165
421 | 67.8 | gf | 1.225 | mm | OK | -- | 18:11 | 2023-06-03 | 1.17
422 | 67.9 | gf | 1.23 | mm | OK | -- | 18:11 | 2023-06-03 | 1.175
423 | 67.9 | gf | 1.23 | mm | OK | -- | 18:11 | 2023-06-03 | 1.175
424 | 67.8 | gf | 1.235 | mm | OK | -- | 18:11 | 2023-06-03 | 1.18
425 | 67.8 | gf | 1.235 | mm | OK | -- | 18:11 | 2023-06-03 | 1.18
426 | 68 | gf | 1.24 | mm | OK | -- | 18:11 | 2023-06-03 | 1.185
427 | 67.9 | gf | 1.245 | mm | OK | -- | 18:11 | 2023-06-03 | 1.19
428 | 68.1 | gf | 1.245 | mm | OK | -- | 18:11 | 2023-06-03 | 1.19
429 | 68.1 | gf | 1.25 | mm | OK | -- | 18:11 | 2023-06-03 | 1.195
430 | 68.2 | gf | 1.26 | mm | OK | -- | 18:11 | 2023-06-03 | 1.205
431 | 68.2 | gf | 1.265 | mm | OK | -- | 18:11 | 2023-06-03 | 1.21
432 | 68.3 | gf | 1.27 | mm | OK | -- | 18:11 | 2023-06-03 | 1.215
433 | 68.3 | gf | 1.275 | mm | OK | -- | 18:11 | 2023-06-03 | 1.22
434 | 68.4 | gf | 1.285 | mm | OK | -- | 18:11 | 2023-06-03 | 1.23
435 | 68.4 | gf | 1.29 | mm | OK | -- | 18:11 | 2023-06-03 | 1.235
436 | 68.4 | gf | 1.295 | mm | OK | -- | 18:11 | 2023-06-03 | 1.24
437 | 68.5 | gf | 1.3 | mm | OK | -- | 18:11 | 2023-06-03 | 1.245
438 | 68.6 | gf | 1.305 | mm | OK | -- | 18:11 | 2023-06-03 | 1.25
439 | 68.5 | gf | 1.31 | mm | OK | -- | 18:11 | 2023-06-03 | 1.255
440 | 68.6 | gf | 1.31 | mm | OK | -- | 18:11 | 2023-06-03 | 1.255
441 | 68.6 | gf | 1.315 | mm | OK | -- | 18:11 | 2023-06-03 | 1.26
442 | 68.6 | gf | 1.32 | mm | OK | -- | 18:11 | 2023-06-03 | 1.265
443 | 68.6 | gf | 1.32 | mm | OK | -- | 18:11 | 2023-06-03 | 1.265
444 | 68.7 | gf | 1.325 | mm | OK | -- | 18:11 | 2023-06-03 | 1.27
445 | 68.7 | gf | 1.33 | mm | OK | -- | 18:11 | 2023-06-03 | 1.275
446 | 68.7 | gf | 1.33 | mm | OK | -- | 18:11 | 2023-06-03 | 1.275
447 | 68.7 | gf | 1.335 | mm | OK | -- | 18:11 | 2023-06-03 | 1.28
448 | 68.8 | gf | 1.335 | mm | OK | -- | 18:11 | 2023-06-03 | 1.28
449 | 68.9 | gf | 1.34 | mm | OK | -- | 18:11 | 2023-06-03 | 1.285
450 | 68.8 | gf | 1.345 | mm | OK | -- | 18:11 | 2023-06-03 | 1.29
451 | 68.7 | gf | 1.35 | mm | OK | -- | 18:11 | 2023-06-03 | 1.295
452 | 68.7 | gf | 1.35 | mm | OK | -- | 18:11 | 2023-06-03 | 1.295
453 | 68.7 | gf | 1.35 | mm | OK | -- | 18:11 | 2023-06-03 | 1.295
454 | 68.7 | gf | 1.355 | mm | OK | -- | 18:11 | 2023-06-03 | 1.3
455 | 68.8 | gf | 1.355 | mm | OK | -- | 18:11 | 2023-06-03 | 1.3
456 | 68.9 | gf | 1.36 | mm | OK | -- | 18:11 | 2023-06-03 | 1.305
457 | 69 | gf | 1.36 | mm | OK | -- | 18:11 | 2023-06-03 | 1.305
458 | 68.9 | gf | 1.365 | mm | OK | -- | 18:11 | 2023-06-03 | 1.31
459 | 68.9 | gf | 1.37 | mm | OK | -- | 18:11 | 2023-06-03 | 1.315
460 | 69 | gf | 1.37 | mm | OK | -- | 18:11 | 2023-06-03 | 1.315
461 | 69 | gf | 1.375 | mm | OK | -- | 18:11 | 2023-06-03 | 1.32
462 | 69.1 | gf | 1.38 | mm | OK | -- | 18:11 | 2023-06-03 | 1.325
463 | 69.1 | gf | 1.385 | mm | OK | -- | 18:11 | 2023-06-03 | 1.33
464 | 69.2 | gf | 1.385 | mm | OK | -- | 18:11 | 2023-06-03 | 1.33
465 | 69.2 | gf | 1.39 | mm | OK | -- | 18:11 | 2023-06-03 | 1.335
466 | 69.2 | gf | 1.395 | mm | OK | -- | 18:11 | 2023-06-03 | 1.34
467 | 69.2 | gf | 1.4 | mm | OK | -- | 18:11 | 2023-06-03 | 1.345
468 | 69.2 | gf | 1.4 | mm | OK | -- | 18:11 | 2023-06-03 | 1.345
469 | 69.3 | gf | 1.405 | mm | OK | -- | 18:11 | 2023-06-03 | 1.35
470 | 69.3 | gf | 1.41 | mm | OK | -- | 18:11 | 2023-06-03 | 1.355
471 | 69.3 | gf | 1.41 | mm | OK | -- | 18:11 | 2023-06-03 | 1.355
472 | 69.4 | gf | 1.415 | mm | OK | -- | 18:11 | 2023-06-03 | 1.36
473 | 69.5 | gf | 1.42 | mm | OK | -- | 18:11 | 2023-06-03 | 1.365
474 | 69.5 | gf | 1.425 | mm | OK | -- | 18:11 | 2023-06-03 | 1.37
475 | 69.4 | gf | 1.43 | mm | OK | -- | 18:11 | 2023-06-03 | 1.375
476 | 69.4 | gf | 1.43 | mm | OK | -- | 18:11 | 2023-06-03 | 1.375
477 | 69.4 | gf | 1.435 | mm | OK | -- | 18:11 | 2023-06-03 | 1.38
478 | 69.5 | gf | 1.44 | mm | OK | -- | 18:11 | 2023-06-03 | 1.385
479 | 69.5 | gf | 1.445 | mm | OK | -- | 18:11 | 2023-06-03 | 1.39
480 | 69.5 | gf | 1.445 | mm | OK | -- | 18:11 | 2023-06-03 | 1.39
481 | 69.4 | gf | 1.45 | mm | OK | -- | 18:11 | 2023-06-03 | 1.395
482 | 69.5 | gf | 1.455 | mm | OK | -- | 18:11 | 2023-06-03 | 1.4
483 | 69.5 | gf | 1.46 | mm | OK | -- | 18:11 | 2023-06-03 | 1.405
484 | 69.6 | gf | 1.465 | mm | OK | -- | 18:11 | 2023-06-03 | 1.41
485 | 69.5 | gf | 1.465 | mm | OK | -- | 18:11 | 2023-06-03 | 1.41
486 | 69.5 | gf | 1.47 | mm | OK | -- | 18:11 | 2023-06-03 | 1.415
487 | 69.5 | gf | 1.47 | mm | OK | -- | 18:11 | 2023-06-03 | 1.415
488 | 69.6 | gf | 1.475 | mm | OK | -- | 18:11 | 2023-06-03 | 1.42
489 | 69.8 | gf | 1.48 | mm | OK | -- | 18:11 | 2023-06-03 | 1.425
490 | 69.8 | gf | 1.485 | mm | OK | -- | 18:11 | 2023-06-03 | 1.43
491 | 69.8 | gf | 1.49 | mm | OK | -- | 18:11 | 2023-06-03 | 1.435
492 | 69.7 | gf | 1.49 | mm | OK | -- | 18:11 | 2023-06-03 | 1.435
493 | 69.8 | gf | 1.495 | mm | OK | -- | 18:11 | 2023-06-03 | 1.44
494 | 69.9 | gf | 1.5 | mm | OK | -- | 18:11 | 2023-06-03 | 1.445
495 | 69.9 | gf | 1.505 | mm | OK | -- | 18:11 | 2023-06-03 | 1.45
496 | 69.9 | gf | 1.51 | mm | OK | -- | 18:11 | 2023-06-03 | 1.455
497 | 70 | gf | 1.515 | mm | OK | -- | 18:11 | 2023-06-03 | 1.46
498 | 70 | gf | 1.515 | mm | OK | -- | 18:11 | 2023-06-03 | 1.46
499 | 70 | gf | 1.52 | mm | OK | -- | 18:11 | 2023-06-03 | 1.465
500 | 70 | gf | 1.525 | mm | OK | -- | 18:11 | 2023-06-03 | 1.47
501 | 70 | gf | 1.53 | mm | OK | -- | 18:11 | 2023-06-03 | 1.475
502 | 69.9 | gf | 1.535 | mm | OK | -- | 18:11 | 2023-06-03 | 1.48
503 | 69.9 | gf | 1.54 | mm | OK | -- | 18:11 | 2023-06-03 | 1.485
504 | 70 | gf | 1.545 | mm | OK | -- | 18:11 | 2023-06-03 | 1.49
505 | 70.1 | gf | 1.55 | mm | OK | -- | 18:11 | 2023-06-03 | 1.495
506 | 70.1 | gf | 1.555 | mm | OK | -- | 18:11 | 2023-06-03 | 1.5
507 | 70.1 | gf | 1.56 | mm | OK | -- | 18:11 | 2023-06-03 | 1.505
508 | 70.1 | gf | 1.56 | mm | OK | -- | 18:11 | 2023-06-03 | 1.505
509 | 70.1 | gf | 1.565 | mm | OK | -- | 18:11 | 2023-06-03 | 1.51
510 | 70.2 | gf | 1.57 | mm | OK | -- | 18:11 | 2023-06-03 | 1.515
511 | 70.3 | gf | 1.57 | mm | OK | -- | 18:11 | 2023-06-03 | 1.515
512 | 70.4 | gf | 1.575 | mm | OK | -- | 18:11 | 2023-06-03 | 1.52
513 | 70.3 | gf | 1.58 | mm | OK | -- | 18:11 | 2023-06-03 | 1.525
514 | 70.3 | gf | 1.585 | mm | OK | -- | 18:11 | 2023-06-03 | 1.53
515 | 70.1 | gf | 1.585 | mm | OK | -- | 18:11 | 2023-06-03 | 1.53
516 | 70.4 | gf | 1.59 | mm | OK | -- | 18:11 | 2023-06-03 | 1.535
517 | 70.4 | gf | 1.595 | mm | OK | -- | 18:11 | 2023-06-03 | 1.54
518 | 70.2 | gf | 1.595 | mm | OK | -- | 18:11 | 2023-06-03 | 1.54
519 | 70.3 | gf | 1.6 | mm | OK | -- | 18:11 | 2023-06-03 | 1.545
520 | 70.5 | gf | 1.605 | mm | OK | -- | 18:11 | 2023-06-03 | 1.55
521 | 70.5 | gf | 1.61 | mm | OK | -- | 18:11 | 2023-06-03 | 1.555
522 | 70.6 | gf | 1.615 | mm | OK | -- | 18:11 | 2023-06-03 | 1.56
523 | 70.5 | gf | 1.615 | mm | OK | -- | 18:12 | 2023-06-03 | 1.56
524 | 70.6 | gf | 1.62 | mm | OK | -- | 18:12 | 2023-06-03 | 1.565
525 | 70.7 | gf | 1.625 | mm | OK | -- | 18:12 | 2023-06-03 | 1.57
526 | 70.8 | gf | 1.63 | mm | OK | -- | 18:12 | 2023-06-03 | 1.575
527 | 71.1 | gf | 1.64 | mm | OK | -- | 18:12 | 2023-06-03 | 1.585
528 | 71 | gf | 1.65 | mm | OK | -- | 18:12 | 2023-06-03 | 1.595
529 | 70.9 | gf | 1.66 | mm | OK | -- | 18:12 | 2023-06-03 | 1.605
530 | 70.8 | gf | 1.665 | mm | OK | -- | 18:12 | 2023-06-03 | 1.61
531 | 70.8 | gf | 1.67 | mm | OK | -- | 18:12 | 2023-06-03 | 1.615
532 | 71.1 | gf | 1.675 | mm | OK | -- | 18:12 | 2023-06-03 | 1.62
533 | 71.1 | gf | 1.685 | mm | OK | -- | 18:12 | 2023-06-03 | 1.63
534 | 71.1 | gf | 1.69 | mm | OK | -- | 18:12 | 2023-06-03 | 1.635
535 | 71.1 | gf | 1.695 | mm | OK | -- | 18:12 | 2023-06-03 | 1.64
536 | 71.1 | gf | 1.7 | mm | OK | -- | 18:12 | 2023-06-03 | 1.645
537 | 71.3 | gf | 1.71 | mm | OK | -- | 18:12 | 2023-06-03 | 1.655
538 | 71.3 | gf | 1.715 | mm | OK | -- | 18:12 | 2023-06-03 | 1.66
539 | 71.3 | gf | 1.725 | mm | OK | -- | 18:12 | 2023-06-03 | 1.67
540 | 71.2 | gf | 1.73 | mm | OK | -- | 18:12 | 2023-06-03 | 1.675
541 | 71.3 | gf | 1.735 | mm | OK | -- | 18:12 | 2023-06-03 | 1.68
542 | 71.3 | gf | 1.74 | mm | OK | -- | 18:12 | 2023-06-03 | 1.685
543 | 71.3 | gf | 1.745 | mm | OK | -- | 18:12 | 2023-06-03 | 1.69
544 | 71.4 | gf | 1.75 | mm | OK | -- | 18:12 | 2023-06-03 | 1.695
545 | 71.4 | gf | 1.755 | mm | OK | -- | 18:12 | 2023-06-03 | 1.7
546 | 71.3 | gf | 1.76 | mm | OK | -- | 18:12 | 2023-06-03 | 1.705
547 | 71.3 | gf | 1.76 | mm | OK | -- | 18:12 | 2023-06-03 | 1.705
548 | 71.3 | gf | 1.765 | mm | OK | -- | 18:12 | 2023-06-03 | 1.71
549 | 71.2 | gf | 1.765 | mm | OK | -- | 18:12 | 2023-06-03 | 1.71
550 | 71.2 | gf | 1.77 | mm | OK | -- | 18:12 | 2023-06-03 | 1.715
551 | 71.3 | gf | 1.77 | mm | OK | -- | 18:12 | 2023-06-03 | 1.715
552 | 71.4 | gf | 1.775 | mm | OK | -- | 18:12 | 2023-06-03 | 1.72
553 | 71.3 | gf | 1.775 | mm | OK | -- | 18:12 | 2023-06-03 | 1.72
554 | 71.4 | gf | 1.775 | mm | OK | -- | 18:12 | 2023-06-03 | 1.72
555 | 71.5 | gf | 1.78 | mm | OK | -- | 18:12 | 2023-06-03 | 1.725
556 | 71.5 | gf | 1.785 | mm | OK | -- | 18:12 | 2023-06-03 | 1.73
557 | 71.5 | gf | 1.785 | mm | OK | -- | 18:12 | 2023-06-03 | 1.73
558 | 71.5 | gf | 1.79 | mm | OK | -- | 18:12 | 2023-06-03 | 1.735
559 | 71.3 | gf | 1.79 | mm | OK | -- | 18:12 | 2023-06-03 | 1.735
560 | 71.6 | gf | 1.795 | mm | OK | -- | 18:12 | 2023-06-03 | 1.74
561 | 71.5 | gf | 1.795 | mm | OK | -- | 18:12 | 2023-06-03 | 1.74
562 | 71.5 | gf | 1.8 | mm | OK | -- | 18:12 | 2023-06-03 | 1.745
563 | 71.6 | gf | 1.805 | mm | OK | -- | 18:12 | 2023-06-03 | 1.75
564 | 71.6 | gf | 1.805 | mm | OK | -- | 18:12 | 2023-06-03 | 1.75
565 | 71.5 | gf | 1.81 | mm | OK | -- | 18:12 | 2023-06-03 | 1.755
566 | 71.5 | gf | 1.81 | mm | OK | -- | 18:12 | 2023-06-03 | 1.755
567 | 71.6 | gf | 1.81 | mm | OK | -- | 18:12 | 2023-06-03 | 1.755
568 | 71.6 | gf | 1.815 | mm | OK | -- | 18:12 | 2023-06-03 | 1.76
569 | 71.6 | gf | 1.815 | mm | OK | -- | 18:12 | 2023-06-03 | 1.76
570 | 71.7 | gf | 1.815 | mm | OK | -- | 18:12 | 2023-06-03 | 1.76
571 | 71.7 | gf | 1.82 | mm | OK | -- | 18:12 | 2023-06-03 | 1.765
572 | 71.7 | gf | 1.82 | mm | OK | -- | 18:12 | 2023-06-03 | 1.765
573 | 71.7 | gf | 1.82 | mm | OK | -- | 18:12 | 2023-06-03 | 1.765
574 | 71.6 | gf | 1.825 | mm | OK | -- | 18:12 | 2023-06-03 | 1.77
575 | 71.6 | gf | 1.825 | mm | OK | -- | 18:12 | 2023-06-03 | 1.77
576 | 71.6 | gf | 1.825 | mm | OK | -- | 18:12 | 2023-06-03 | 1.77
577 | 71.7 | gf | 1.83 | mm | OK | -- | 18:12 | 2023-06-03 | 1.775
578 | 71.8 | gf | 1.83 | mm | OK | -- | 18:12 | 2023-06-03 | 1.775
579 | 71.8 | gf | 1.835 | mm | OK | -- | 18:12 | 2023-06-03 | 1.78
580 | 71.8 | gf | 1.835 | mm | OK | -- | 18:12 | 2023-06-03 | 1.78
581 | 71.7 | gf | 1.835 | mm | OK | -- | 18:12 | 2023-06-03 | 1.78
582 | 71.7 | gf | 1.84 | mm | OK | -- | 18:12 | 2023-06-03 | 1.785
583 | 71.7 | gf | 1.84 | mm | OK | -- | 18:12 | 2023-06-03 | 1.785
584 | 71.8 | gf | 1.84 | mm | OK | -- | 18:12 | 2023-06-03 | 1.785
585 | 71.8 | gf | 1.84 | mm | OK | -- | 18:12 | 2023-06-03 | 1.785
586 | 71.8 | gf | 1.845 | mm | OK | -- | 18:12 | 2023-06-03 | 1.79
587 | 71.9 | gf | 1.845 | mm | OK | -- | 18:12 | 2023-06-03 | 1.79
588 | 72 | gf | 1.85 | mm | OK | -- | 18:12 | 2023-06-03 | 1.795
589 | 71.9 | gf | 1.85 | mm | OK | -- | 18:12 | 2023-06-03 | 1.795
590 | 72.1 | gf | 1.855 | mm | OK | -- | 18:12 | 2023-06-03 | 1.8
591 | 72.1 | gf | 1.86 | mm | OK | -- | 18:12 | 2023-06-03 | 1.805
592 | 72.1 | gf | 1.865 | mm | OK | -- | 18:12 | 2023-06-03 | 1.81
593 | 72.1 | gf | 1.87 | mm | OK | -- | 18:12 | 2023-06-03 | 1.815
594 | 72.3 | gf | 1.875 | mm | OK | -- | 18:12 | 2023-06-03 | 1.82
595 | 72.4 | gf | 1.88 | mm | OK | -- | 18:12 | 2023-06-03 | 1.825
596 | 72.4 | gf | 1.885 | mm | OK | -- | 18:12 | 2023-06-03 | 1.83
597 | 72.5 | gf | 1.895 | mm | OK | -- | 18:12 | 2023-06-03 | 1.84
598 | 72.5 | gf | 1.9 | mm | OK | -- | 18:12 | 2023-06-03 | 1.845
599 | 72.5 | gf | 1.905 | mm | OK | -- | 18:12 | 2023-06-03 | 1.85
600 | 72.6 | gf | 1.915 | mm | OK | -- | 18:12 | 2023-06-03 | 1.86
601 | 72.6 | gf | 1.92 | mm | OK | -- | 18:12 | 2023-06-03 | 1.865
602 | 72.6 | gf | 1.925 | mm | OK | -- | 18:12 | 2023-06-03 | 1.87
603 | 72.7 | gf | 1.93 | mm | OK | -- | 18:12 | 2023-06-03 | 1.875
604 | 72.7 | gf | 1.935 | mm | OK | -- | 18:12 | 2023-06-03 | 1.88
605 | 72.7 | gf | 1.94 | mm | OK | -- | 18:12 | 2023-06-03 | 1.885
606 | 72.8 | gf | 1.95 | mm | OK | -- | 18:12 | 2023-06-03 | 1.895
607 | 72.8 | gf | 1.955 | mm | OK | -- | 18:12 | 2023-06-03 | 1.9
608 | 72.8 | gf | 1.96 | mm | OK | -- | 18:12 | 2023-06-03 | 1.905
609 | 72.9 | gf | 1.965 | mm | OK | -- | 18:12 | 2023-06-03 | 1.91
610 | 72.9 | gf | 1.975 | mm | OK | -- | 18:12 | 2023-06-03 | 1.92
611 | 72.9 | gf | 1.98 | mm | OK | -- | 18:12 | 2023-06-03 | 1.925
612 | 72.9 | gf | 1.985 | mm | OK | -- | 18:12 | 2023-06-03 | 1.93
613 | 72.9 | gf | 1.99 | mm | OK | -- | 18:12 | 2023-06-03 | 1.935
614 | 72.9 | gf | 1.995 | mm | OK | -- | 18:12 | 2023-06-03 | 1.94
615 | 72.9 | gf | 2 | mm | OK | -- | 18:12 | 2023-06-03 | 1.945
616 | 72.9 | gf | 2 | mm | OK | -- | 18:12 | 2023-06-03 | 1.945
617 | 73 | gf | 2.005 | mm | OK | -- | 18:12 | 2023-06-03 | 1.95
618 | 72.9 | gf | 2.005 | mm | OK | -- | 18:12 | 2023-06-03 | 1.95
619 | 73.1 | gf | 2.01 | mm | OK | -- | 18:12 | 2023-06-03 | 1.955
620 | 73.1 | gf | 2.015 | mm | OK | -- | 18:12 | 2023-06-03 | 1.96
621 | 73.1 | gf | 2.02 | mm | OK | -- | 18:12 | 2023-06-03 | 1.965
622 | 73.1 | gf | 2.02 | mm | OK | -- | 18:12 | 2023-06-03 | 1.965
623 | 73.1 | gf | 2.025 | mm | OK | -- | 18:12 | 2023-06-03 | 1.97
624 | 73.4 | gf | 2.03 | mm | OK | -- | 18:12 | 2023-06-03 | 1.975
625 | 73.5 | gf | 2.03 | mm | OK | -- | 18:12 | 2023-06-03 | 1.975
626 | 73.6 | gf | 2.035 | mm | OK | -- | 18:12 | 2023-06-03 | 1.98
627 | 73.6 | gf | 2.04 | mm | OK | -- | 18:12 | 2023-06-03 | 1.985
628 | 73.5 | gf | 2.04 | mm | OK | -- | 18:12 | 2023-06-03 | 1.985
629 | 73.5 | gf | 2.045 | mm | OK | -- | 18:12 | 2023-06-03 | 1.99
630 | 73.6 | gf | 2.045 | mm | OK | -- | 18:12 | 2023-06-03 | 1.99
631 | 73.7 | gf | 2.05 | mm | OK | -- | 18:12 | 2023-06-03 | 1.995
632 | 73.8 | gf | 2.055 | mm | OK | -- | 18:12 | 2023-06-03 | 2
633 | 73.8 | gf | 2.06 | mm | OK | -- | 18:12 | 2023-06-03 | 2.005
634 | 73.8 | gf | 2.065 | mm | OK | -- | 18:12 | 2023-06-03 | 2.01
635 | 74 | gf | 2.07 | mm | OK | -- | 18:12 | 2023-06-03 | 2.015
636 | 74 | gf | 2.08 | mm | OK | -- | 18:12 | 2023-06-03 | 2.025
637 | 73.8 | gf | 2.085 | mm | OK | -- | 18:12 | 2023-06-03 | 2.03
638 | 73.8 | gf | 2.09 | mm | OK | -- | 18:12 | 2023-06-03 | 2.035
639 | 73.8 | gf | 2.095 | mm | OK | -- | 18:12 | 2023-06-03 | 2.04
640 | 73.9 | gf | 2.1 | mm | OK | -- | 18:12 | 2023-06-03 | 2.045
641 | 73.9 | gf | 2.105 | mm | OK | -- | 18:12 | 2023-06-03 | 2.05
642 | 73.8 | gf | 2.11 | mm | OK | -- | 18:12 | 2023-06-03 | 2.055
643 | 73.6 | gf | 2.115 | mm | OK | -- | 18:12 | 2023-06-03 | 2.06
644 | 73.8 | gf | 2.115 | mm | OK | -- | 18:12 | 2023-06-03 | 2.06
645 | 73.9 | gf | 2.12 | mm | OK | -- | 18:12 | 2023-06-03 | 2.065
646 | 74.1 | gf | 2.13 | mm | OK | -- | 18:12 | 2023-06-03 | 2.075
647 | 74.3 | gf | 2.135 | mm | OK | -- | 18:12 | 2023-06-03 | 2.08
648 | 74.3 | gf | 2.145 | mm | OK | -- | 18:12 | 2023-06-03 | 2.09
649 | 74.2 | gf | 2.15 | mm | OK | -- | 18:12 | 2023-06-03 | 2.095
650 | 74.3 | gf | 2.15 | mm | OK | -- | 18:12 | 2023-06-03 | 2.095
651 | 74.1 | gf | 2.155 | mm | OK | -- | 18:12 | 2023-06-03 | 2.1
652 | 74.1 | gf | 2.155 | mm | OK | -- | 18:12 | 2023-06-03 | 2.1
653 | 74.1 | gf | 2.16 | mm | OK | -- | 18:12 | 2023-06-03 | 2.105
654 | 74.3 | gf | 2.16 | mm | OK | -- | 18:12 | 2023-06-03 | 2.105
655 | 74.3 | gf | 2.165 | mm | OK | -- | 18:12 | 2023-06-03 | 2.11
656 | 74.4 | gf | 2.17 | mm | OK | -- | 18:12 | 2023-06-03 | 2.115
657 | 74.4 | gf | 2.17 | mm | OK | -- | 18:12 | 2023-06-03 | 2.115
658 | 74.3 | gf | 2.175 | mm | OK | -- | 18:12 | 2023-06-03 | 2.12
659 | 74.3 | gf | 2.175 | mm | OK | -- | 18:12 | 2023-06-03 | 2.12
660 | 74.4 | gf | 2.18 | mm | OK | -- | 18:12 | 2023-06-03 | 2.125
661 | 74.4 | gf | 2.185 | mm | OK | -- | 18:12 | 2023-06-03 | 2.13
662 | 74.5 | gf | 2.185 | mm | OK | -- | 18:12 | 2023-06-03 | 2.13
663 | 74.5 | gf | 2.19 | mm | OK | -- | 18:12 | 2023-06-03 | 2.135
664 | 74.6 | gf | 2.19 | mm | OK | -- | 18:12 | 2023-06-03 | 2.135
665 | 74.8 | gf | 2.2 | mm | OK | -- | 18:12 | 2023-06-03 | 2.145
666 | 74.7 | gf | 2.21 | mm | OK | -- | 18:12 | 2023-06-03 | 2.155
667 | 74.7 | gf | 2.215 | mm | OK | -- | 18:12 | 2023-06-03 | 2.16
668 | 74.8 | gf | 2.22 | mm | OK | -- | 18:12 | 2023-06-03 | 2.165
669 | 74.8 | gf | 2.225 | mm | OK | -- | 18:12 | 2023-06-03 | 2.17
670 | 74.8 | gf | 2.23 | mm | OK | -- | 18:12 | 2023-06-03 | 2.175
671 | 74.8 | gf | 2.235 | mm | OK | -- | 18:12 | 2023-06-03 | 2.18
672 | 74.8 | gf | 2.24 | mm | OK | -- | 18:12 | 2023-06-03 | 2.185
673 | 74.7 | gf | 2.245 | mm | OK | -- | 18:12 | 2023-06-03 | 2.19
674 | 74.7 | gf | 2.25 | mm | OK | -- | 18:12 | 2023-06-03 | 2.195
675 | 74.8 | gf | 2.25 | mm | OK | -- | 18:12 | 2023-06-03 | 2.195
676 | 74.7 | gf | 2.255 | mm | OK | -- | 18:12 | 2023-06-03 | 2.2
677 | 74.7 | gf | 2.255 | mm | OK | -- | 18:12 | 2023-06-03 | 2.2
678 | 74.7 | gf | 2.26 | mm | OK | -- | 18:12 | 2023-06-03 | 2.205
679 | 74.6 | gf | 2.26 | mm | OK | -- | 18:12 | 2023-06-03 | 2.205
680 | 74.6 | gf | 2.26 | mm | OK | -- | 18:12 | 2023-06-03 | 2.205
681 | 74.6 | gf | 2.265 | mm | OK | -- | 18:12 | 2023-06-03 | 2.21
682 | 74.4 | gf | 2.265 | mm | OK | -- | 18:12 | 2023-06-03 | 2.21
683 | 74.4 | gf | 2.265 | mm | OK | -- | 18:12 | 2023-06-03 | 2.21
684 | 74.5 | gf | 2.265 | mm | OK | -- | 18:12 | 2023-06-03 | 2.21
685 | 74.7 | gf | 2.265 | mm | OK | -- | 18:12 | 2023-06-03 | 2.21
686 | 74.7 | gf | 2.27 | mm | OK | -- | 18:12 | 2023-06-03 | 2.215
687 | 74.8 | gf | 2.27 | mm | OK | -- | 18:12 | 2023-06-03 | 2.215
688 | 74.7 | gf | 2.27 | mm | OK | -- | 18:12 | 2023-06-03 | 2.215
689 | 74.6 | gf | 2.27 | mm | OK | -- | 18:12 | 2023-06-03 | 2.215
690 | 74.6 | gf | 2.275 | mm | OK | -- | 18:12 | 2023-06-03 | 2.22
691 | 74.7 | gf | 2.275 | mm | OK | -- | 18:12 | 2023-06-03 | 2.22
692 | 74.6 | gf | 2.275 | mm | OK | -- | 18:12 | 2023-06-03 | 2.22
693 | 74.7 | gf | 2.275 | mm | OK | -- | 18:12 | 2023-06-03 | 2.22
694 | 74.6 | gf | 2.28 | mm | OK | -- | 18:12 | 2023-06-03 | 2.225
695 | 74.6 | gf | 2.28 | mm | OK | -- | 18:12 | 2023-06-03 | 2.225
696 | 74.8 | gf | 2.28 | mm | OK | -- | 18:12 | 2023-06-03 | 2.225
697 | 74.8 | gf | 2.28 | mm | OK | -- | 18:12 | 2023-06-03 | 2.225
698 | 74.8 | gf | 2.285 | mm | OK | -- | 18:12 | 2023-06-03 | 2.23
699 | 74.8 | gf | 2.29 | mm | OK | -- | 18:12 | 2023-06-03 | 2.235
700 | 74.8 | gf | 2.29 | mm | OK | -- | 18:12 | 2023-06-03 | 2.235
701 | 74.9 | gf | 2.295 | mm | OK | -- | 18:12 | 2023-06-03 | 2.24
702 | 75.1 | gf | 2.3 | mm | OK | -- | 18:12 | 2023-06-03 | 2.245
703 | 75.1 | gf | 2.31 | mm | OK | -- | 18:12 | 2023-06-03 | 2.255
704 | 75.1 | gf | 2.315 | mm | OK | -- | 18:12 | 2023-06-03 | 2.26
705 | 75 | gf | 2.32 | mm | OK | -- | 18:12 | 2023-06-03 | 2.265
706 | 75.2 | gf | 2.33 | mm | OK | -- | 18:12 | 2023-06-03 | 2.275
707 | 75.3 | gf | 2.335 | mm | OK | -- | 18:12 | 2023-06-03 | 2.28
708 | 75.4 | gf | 2.345 | mm | OK | -- | 18:12 | 2023-06-03 | 2.29
709 | 75.6 | gf | 2.355 | mm | OK | -- | 18:12 | 2023-06-03 | 2.3
710 | 75.7 | gf | 2.36 | mm | OK | -- | 18:12 | 2023-06-03 | 2.305
711 | 75.7 | gf | 2.37 | mm | OK | -- | 18:12 | 2023-06-03 | 2.315
712 | 75.7 | gf | 2.375 | mm | OK | -- | 18:12 | 2023-06-03 | 2.32
713 | 75.8 | gf | 2.385 | mm | OK | -- | 18:12 | 2023-06-03 | 2.33
714 | 75.9 | gf | 2.39 | mm | OK | -- | 18:12 | 2023-06-03 | 2.335
715 | 75.8 | gf | 2.4 | mm | OK | -- | 18:12 | 2023-06-03 | 2.345
716 | 75.9 | gf | 2.405 | mm | OK | -- | 18:12 | 2023-06-03 | 2.35
717 | 76 | gf | 2.415 | mm | OK | -- | 18:12 | 2023-06-03 | 2.36
718 | 75.9 | gf | 2.42 | mm | OK | -- | 18:12 | 2023-06-03 | 2.365
719 | 75.9 | gf | 2.43 | mm | OK | -- | 18:12 | 2023-06-03 | 2.375
720 | 76.1 | gf | 2.44 | mm | OK | -- | 18:12 | 2023-06-03 | 2.385
721 | 76.2 | gf | 2.45 | mm | OK | -- | 18:12 | 2023-06-03 | 2.395
722 | 76.3 | gf | 2.46 | mm | OK | -- | 18:12 | 2023-06-03 | 2.405
723 | 76.4 | gf | 2.47 | mm | OK | -- | 18:12 | 2023-06-03 | 2.415
724 | 76.5 | gf | 2.48 | mm | OK | -- | 18:12 | 2023-06-03 | 2.425
725 | 76.5 | gf | 2.485 | mm | OK | -- | 18:12 | 2023-06-03 | 2.43
726 | 76.5 | gf | 2.495 | mm | OK | -- | 18:12 | 2023-06-03 | 2.44
727 | 76.5 | gf | 2.5 | mm | OK | -- | 18:12 | 2023-06-03 | 2.445
728 | 76.6 | gf | 2.505 | mm | OK | -- | 18:12 | 2023-06-03 | 2.45
729 | 76.6 | gf | 2.505 | mm | OK | -- | 18:12 | 2023-06-03 | 2.45
730 | 76.6 | gf | 2.51 | mm | OK | -- | 18:12 | 2023-06-03 | 2.455
731 | 76.7 | gf | 2.515 | mm | OK | -- | 18:12 | 2023-06-03 | 2.46
732 | 76.7 | gf | 2.52 | mm | OK | -- | 18:12 | 2023-06-03 | 2.465
733 | 76.7 | gf | 2.525 | mm | OK | -- | 18:12 | 2023-06-03 | 2.47
734 | 76.7 | gf | 2.53 | mm | OK | -- | 18:12 | 2023-06-03 | 2.475
735 | 76.8 | gf | 2.535 | mm | OK | -- | 18:12 | 2023-06-03 | 2.48
736 | 76.9 | gf | 2.54 | mm | OK | -- | 18:12 | 2023-06-03 | 2.485
737 | 76.9 | gf | 2.545 | mm | OK | -- | 18:12 | 2023-06-03 | 2.49
738 | 77 | gf | 2.555 | mm | OK | -- | 18:12 | 2023-06-03 | 2.5
739 | 77 | gf | 2.56 | mm | OK | -- | 18:12 | 2023-06-03 | 2.505
740 | 77.1 | gf | 2.57 | mm | OK | -- | 18:12 | 2023-06-03 | 2.515
741 | 77.1 | gf | 2.575 | mm | OK | -- | 18:12 | 2023-06-03 | 2.52
742 | 77.2 | gf | 2.585 | mm | OK | -- | 18:12 | 2023-06-03 | 2.53
743 | 77.2 | gf | 2.59 | mm | OK | -- | 18:12 | 2023-06-03 | 2.535
744 | 77.3 | gf | 2.6 | mm | OK | -- | 18:12 | 2023-06-03 | 2.545
745 | 77.3 | gf | 2.61 | mm | OK | -- | 18:12 | 2023-06-03 | 2.555
746 | 77.4 | gf | 2.615 | mm | OK | -- | 18:12 | 2023-06-03 | 2.56
747 | 77.4 | gf | 2.62 | mm | OK | -- | 18:12 | 2023-06-03 | 2.565
748 | 77.3 | gf | 2.63 | mm | OK | -- | 18:12 | 2023-06-03 | 2.575
749 | 77.5 | gf | 2.635 | mm | OK | -- | 18:12 | 2023-06-03 | 2.58
750 | 77.5 | gf | 2.635 | mm | OK | -- | 18:12 | 2023-06-03 | 2.58
751 | 77.5 | gf | 2.64 | mm | OK | -- | 18:12 | 2023-06-03 | 2.585
752 | 77.6 | gf | 2.645 | mm | OK | -- | 18:12 | 2023-06-03 | 2.59
753 | 77.6 | gf | 2.65 | mm | OK | -- | 18:12 | 2023-06-03 | 2.595
754 | 77.6 | gf | 2.655 | mm | OK | -- | 18:12 | 2023-06-03 | 2.6
755 | 77.6 | gf | 2.655 | mm | OK | -- | 18:12 | 2023-06-03 | 2.6
756 | 77.7 | gf | 2.66 | mm | OK | -- | 18:12 | 2023-06-03 | 2.605
757 | 77.7 | gf | 2.665 | mm | OK | -- | 18:12 | 2023-06-03 | 2.61
758 | 77.7 | gf | 2.67 | mm | OK | -- | 18:12 | 2023-06-03 | 2.615
759 | 77.8 | gf | 2.675 | mm | OK | -- | 18:12 | 2023-06-03 | 2.62
760 | 77.8 | gf | 2.68 | mm | OK | -- | 18:12 | 2023-06-03 | 2.625
761 | 77.9 | gf | 2.685 | mm | OK | -- | 18:12 | 2023-06-03 | 2.63
762 | 77.9 | gf | 2.685 | mm | OK | -- | 18:12 | 2023-06-03 | 2.63
763 | 77.9 | gf | 2.69 | mm | OK | -- | 18:12 | 2023-06-03 | 2.635
764 | 78 | gf | 2.695 | mm | OK | -- | 18:12 | 2023-06-03 | 2.64
765 | 78.1 | gf | 2.7 | mm | OK | -- | 18:12 | 2023-06-03 | 2.645
766 | 78.2 | gf | 2.705 | mm | OK | -- | 18:12 | 2023-06-03 | 2.65
767 | 78.2 | gf | 2.71 | mm | OK | -- | 18:12 | 2023-06-03 | 2.655
768 | 78.1 | gf | 2.72 | mm | OK | -- | 18:12 | 2023-06-03 | 2.665
769 | 78.3 | gf | 2.725 | mm | OK | -- | 18:12 | 2023-06-03 | 2.67
770 | 78.3 | gf | 2.735 | mm | OK | -- | 18:12 | 2023-06-03 | 2.68
771 | 78.4 | gf | 2.74 | mm | OK | -- | 18:12 | 2023-06-03 | 2.685
772 | 78.3 | gf | 2.75 | mm | OK | -- | 18:12 | 2023-06-03 | 2.695
773 | 78.4 | gf | 2.76 | mm | OK | -- | 18:12 | 2023-06-03 | 2.705
774 | 78.5 | gf | 2.77 | mm | OK | -- | 18:12 | 2023-06-03 | 2.715
775 | 78.5 | gf | 2.775 | mm | OK | -- | 18:12 | 2023-06-03 | 2.72
776 | 78.6 | gf | 2.785 | mm | OK | -- | 18:12 | 2023-06-03 | 2.73
777 | 78.6 | gf | 2.795 | mm | OK | -- | 18:12 | 2023-06-03 | 2.74
778 | 78.7 | gf | 2.8 | mm | OK | -- | 18:12 | 2023-06-03 | 2.745
779 | 78.7 | gf | 2.805 | mm | OK | -- | 18:12 | 2023-06-03 | 2.75
780 | 78.6 | gf | 2.805 | mm | OK | -- | 18:12 | 2023-06-03 | 2.75
781 | 78.6 | gf | 2.805 | mm | OK | -- | 18:12 | 2023-06-03 | 2.75
782 | 78.7 | gf | 2.81 | mm | OK | -- | 18:12 | 2023-06-03 | 2.755
783 | 78.7 | gf | 2.81 | mm | OK | -- | 18:12 | 2023-06-03 | 2.755
784 | 78.7 | gf | 2.81 | mm | OK | -- | 18:12 | 2023-06-03 | 2.755
785 | 78.8 | gf | 2.815 | mm | OK | -- | 18:12 | 2023-06-03 | 2.76
786 | 78.7 | gf | 2.815 | mm | OK | -- | 18:12 | 2023-06-03 | 2.76
787 | 78.8 | gf | 2.815 | mm | OK | -- | 18:12 | 2023-06-03 | 2.76
788 | 78.8 | gf | 2.82 | mm | OK | -- | 18:12 | 2023-06-03 | 2.765
789 | 78.9 | gf | 2.825 | mm | OK | -- | 18:12 | 2023-06-03 | 2.77
790 | 78.9 | gf | 2.825 | mm | OK | -- | 18:12 | 2023-06-03 | 2.77
791 | 78.7 | gf | 2.825 | mm | OK | -- | 18:12 | 2023-06-03 | 2.77
792 | 78.7 | gf | 2.825 | mm | OK | -- | 18:12 | 2023-06-03 | 2.77
793 | 78.6 | gf | 2.825 | mm | OK | -- | 18:12 | 2023-06-03 | 2.77
794 | 78.8 | gf | 2.825 | mm | OK | -- | 18:12 | 2023-06-03 | 2.77
795 | 78.8 | gf | 2.83 | mm | OK | -- | 18:12 | 2023-06-03 | 2.775
796 | 78.8 | gf | 2.83 | mm | OK | -- | 18:12 | 2023-06-03 | 2.775
797 | 78.8 | gf | 2.83 | mm | OK | -- | 18:12 | 2023-06-03 | 2.775
798 | 78.7 | gf | 2.83 | mm | OK | -- | 18:12 | 2023-06-03 | 2.775
799 | 78.7 | gf | 2.83 | mm | OK | -- | 18:12 | 2023-06-03 | 2.775
800 | 78.9 | gf | 2.83 | mm | OK | -- | 18:12 | 2023-06-03 | 2.775
801 | 78.9 | gf | 2.83 | mm | OK | -- | 18:12 | 2023-06-03 | 2.775
802 | 78.8 | gf | 2.83 | mm | OK | -- | 18:12 | 2023-06-03 | 2.775
803 | 78.9 | gf | 2.83 | mm | OK | -- | 18:12 | 2023-06-03 | 2.775
804 | 78.9 | gf | 2.835 | mm | OK | -- | 18:12 | 2023-06-03 | 2.78
805 | 79.1 | gf | 2.84 | mm | OK | -- | 18:12 | 2023-06-03 | 2.785
806 | 79.3 | gf | 2.855 | mm | OK | -- | 18:12 | 2023-06-03 | 2.8
807 | 79.8 | gf | 2.88 | mm | OK | -- | 18:12 | 2023-06-03 | 2.825
808 | 80.1 | gf | 2.9 | mm | OK | -- | 18:12 | 2023-06-03 | 2.845
809 | 80.4 | gf | 2.91 | mm | OK | -- | 18:12 | 2023-06-03 | 2.855
810 | 80.5 | gf | 2.915 | mm | OK | -- | 18:12 | 2023-06-03 | 2.86
811 | 80.5 | gf | 2.92 | mm | OK | -- | 18:12 | 2023-06-03 | 2.865
812 | 80.4 | gf | 2.92 | mm | OK | -- | 18:12 | 2023-06-03 | 2.865
813 | 80.4 | gf | 2.92 | mm | OK | -- | 18:12 | 2023-06-03 | 2.865
814 | 80.4 | gf | 2.92 | mm | OK | -- | 18:12 | 2023-06-03 | 2.865
815 | 80.4 | gf | 2.925 | mm | OK | -- | 18:12 | 2023-06-03 | 2.87
816 | 80.4 | gf | 2.925 | mm | OK | -- | 18:12 | 2023-06-03 | 2.87
817 | 80.4 | gf | 2.925 | mm | OK | -- | 18:12 | 2023-06-03 | 2.87
818 | 80.4 | gf | 2.925 | mm | OK | -- | 18:12 | 2023-06-03 | 2.87
819 | 80.4 | gf | 2.93 | mm | OK | -- | 18:12 | 2023-06-03 | 2.875
820 | 80.4 | gf | 2.93 | mm | OK | -- | 18:12 | 2023-06-03 | 2.875
821 | 80.4 | gf | 2.93 | mm | OK | -- | 18:12 | 2023-06-03 | 2.875
822 | 80.4 | gf | 2.93 | mm | OK | -- | 18:12 | 2023-06-03 | 2.875
823 | 80.4 | gf | 2.93 | mm | OK | -- | 18:12 | 2023-06-03 | 2.875
824 | 80.4 | gf | 2.93 | mm | OK | -- | 18:12 | 2023-06-03 | 2.875
825 | 80.4 | gf | 2.93 | mm | OK | -- | 18:12 | 2023-06-03 | 2.875
826 | 80.4 | gf | 2.935 | mm | OK | -- | 18:12 | 2023-06-03 | 2.88
827 | 80.5 | gf | 2.935 | mm | OK | -- | 18:12 | 2023-06-03 | 2.88
828 | 80.6 | gf | 2.94 | mm | OK | -- | 18:12 | 2023-06-03 | 2.885
829 | 80.6 | gf | 2.94 | mm | OK | -- | 18:12 | 2023-06-03 | 2.885
830 | 80.7 | gf | 2.945 | mm | OK | -- | 18:12 | 2023-06-03 | 2.89
831 | 80.6 | gf | 2.955 | mm | OK | -- | 18:12 | 2023-06-03 | 2.9
832 | 80.8 | gf | 2.96 | mm | OK | -- | 18:12 | 2023-06-03 | 2.905
833 | 80.9 | gf | 2.97 | mm | OK | -- | 18:12 | 2023-06-03 | 2.915
834 | 80.9 | gf | 2.975 | mm | OK | -- | 18:12 | 2023-06-03 | 2.92
835 | 80.9 | gf | 2.98 | mm | OK | -- | 18:12 | 2023-06-03 | 2.925
836 | 81 | gf | 2.985 | mm | OK | -- | 18:12 | 2023-06-03 | 2.93
837 | 81 | gf | 2.99 | mm | OK | -- | 18:12 | 2023-06-03 | 2.935
838 | 81 | gf | 2.99 | mm | OK | -- | 18:12 | 2023-06-03 | 2.935
839 | 81.1 | gf | 2.995 | mm | OK | -- | 18:12 | 2023-06-03 | 2.94
840 | 81.2 | gf | 3 | mm | OK | -- | 18:12 | 2023-06-03 | 2.945
841 | 81.2 | gf | 3.005 | mm | OK | -- | 18:12 | 2023-06-03 | 2.95
842 | 81.3 | gf | 3.01 | mm | OK | -- | 18:12 | 2023-06-03 | 2.955
843 | 81.3 | gf | 3.015 | mm | OK | -- | 18:12 | 2023-06-03 | 2.96
844 | 81.5 | gf | 3.02 | mm | OK | -- | 18:12 | 2023-06-03 | 2.965
845 | 81.6 | gf | 3.025 | mm | OK | -- | 18:12 | 2023-06-03 | 2.97
846 | 81.4 | gf | 3.03 | mm | OK | -- | 18:12 | 2023-06-03 | 2.975
847 | 81.4 | gf | 3.04 | mm | OK | -- | 18:12 | 2023-06-03 | 2.985
848 | 81.5 | gf | 3.045 | mm | OK | -- | 18:12 | 2023-06-03 | 2.99
849 | 81.6 | gf | 3.05 | mm | OK | -- | 18:12 | 2023-06-03 | 2.995
850 | 81.7 | gf | 3.055 | mm | OK | -- | 18:12 | 2023-06-03 | 3
851 | 81.7 | gf | 3.055 | mm | OK | -- | 18:12 | 2023-06-03 | 3
852 | 81.7 | gf | 3.06 | mm | OK | -- | 18:12 | 2023-06-03 | 3.005
853 | 81.7 | gf | 3.065 | mm | OK | -- | 18:12 | 2023-06-03 | 3.01
854 | 81.7 | gf | 3.065 | mm | OK | -- | 18:12 | 2023-06-03 | 3.01
855 | 81.8 | gf | 3.07 | mm | OK | -- | 18:12 | 2023-06-03 | 3.015
856 | 81.8 | gf | 3.075 | mm | OK | -- | 18:12 | 2023-06-03 | 3.02
857 | 81.8 | gf | 3.08 | mm | OK | -- | 18:12 | 2023-06-03 | 3.025
858 | 81.8 | gf | 3.085 | mm | OK | -- | 18:12 | 2023-06-03 | 3.03
859 | 81.9 | gf | 3.085 | mm | OK | -- | 18:12 | 2023-06-03 | 3.03
860 | 81.9 | gf | 3.09 | mm | OK | -- | 18:12 | 2023-06-03 | 3.035
861 | 82 | gf | 3.095 | mm | OK | -- | 18:12 | 2023-06-03 | 3.04
862 | 82.1 | gf | 3.095 | mm | OK | -- | 18:12 | 2023-06-03 | 3.04
863 | 82.1 | gf | 3.1 | mm | OK | -- | 18:12 | 2023-06-03 | 3.045
864 | 82.1 | gf | 3.105 | mm | OK | -- | 18:12 | 2023-06-03 | 3.05
865 | 82.1 | gf | 3.105 | mm | OK | -- | 18:12 | 2023-06-03 | 3.05
866 | 82.1 | gf | 3.11 | mm | OK | -- | 18:12 | 2023-06-03 | 3.055
867 | 82.1 | gf | 3.115 | mm | OK | -- | 18:12 | 2023-06-03 | 3.06
868 | 82.2 | gf | 3.12 | mm | OK | -- | 18:12 | 2023-06-03 | 3.065
869 | 82.3 | gf | 3.13 | mm | OK | -- | 18:12 | 2023-06-03 | 3.075
870 | 82.4 | gf | 3.135 | mm | OK | -- | 18:12 | 2023-06-03 | 3.08
871 | 82.4 | gf | 3.135 | mm | OK | -- | 18:12 | 2023-06-03 | 3.08
872 | 82.4 | gf | 3.14 | mm | OK | -- | 18:12 | 2023-06-03 | 3.085
873 | 82.4 | gf | 3.14 | mm | OK | -- | 18:12 | 2023-06-03 | 3.085
874 | 82.5 | gf | 3.145 | mm | OK | -- | 18:12 | 2023-06-03 | 3.09
875 | 82.5 | gf | 3.145 | mm | OK | -- | 18:12 | 2023-06-03 | 3.09
876 | 82.5 | gf | 3.145 | mm | OK | -- | 18:12 | 2023-06-03 | 3.09
877 | 82.5 | gf | 3.145 | mm | OK | -- | 18:12 | 2023-06-03 | 3.09
878 | 82.5 | gf | 3.15 | mm | OK | -- | 18:12 | 2023-06-03 | 3.095
879 | 82.5 | gf | 3.15 | mm | OK | -- | 18:12 | 2023-06-03 | 3.095
880 | 82.5 | gf | 3.15 | mm | OK | -- | 18:12 | 2023-06-03 | 3.095
881 | 82.5 | gf | 3.15 | mm | OK | -- | 18:12 | 2023-06-03 | 3.095
882 | 82.5 | gf | 3.15 | mm | OK | -- | 18:12 | 2023-06-03 | 3.095
883 | 82.5 | gf | 3.155 | mm | OK | -- | 18:12 | 2023-06-03 | 3.1
884 | 82.6 | gf | 3.155 | mm | OK | -- | 18:12 | 2023-06-03 | 3.1
885 | 82.6 | gf | 3.155 | mm | OK | -- | 18:12 | 2023-06-03 | 3.1
886 | 82.7 | gf | 3.16 | mm | OK | -- | 18:12 | 2023-06-03 | 3.105
887 | 82.8 | gf | 3.16 | mm | OK | -- | 18:12 | 2023-06-03 | 3.105
888 | 82.8 | gf | 3.165 | mm | OK | -- | 18:12 | 2023-06-03 | 3.11
889 | 82.8 | gf | 3.17 | mm | OK | -- | 18:12 | 2023-06-03 | 3.115
890 | 82.9 | gf | 3.17 | mm | OK | -- | 18:12 | 2023-06-03 | 3.115
891 | 82.9 | gf | 3.175 | mm | OK | -- | 18:12 | 2023-06-03 | 3.12
892 | 83 | gf | 3.18 | mm | OK | -- | 18:12 | 2023-06-03 | 3.125
893 | 83 | gf | 3.185 | mm | OK | -- | 18:12 | 2023-06-03 | 3.13
894 | 83 | gf | 3.19 | mm | OK | -- | 18:12 | 2023-06-03 | 3.135
895 | 83 | gf | 3.195 | mm | OK | -- | 18:12 | 2023-06-03 | 3.14
896 | 83 | gf | 3.195 | mm | OK | -- | 18:12 | 2023-06-03 | 3.14
897 | 83 | gf | 3.2 | mm | OK | -- | 18:12 | 2023-06-03 | 3.145
898 | 83 | gf | 3.205 | mm | OK | -- | 18:12 | 2023-06-03 | 3.15
899 | 83 | gf | 3.205 | mm | OK | -- | 18:12 | 2023-06-03 | 3.15
900 | 83.1 | gf | 3.21 | mm | OK | -- | 18:12 | 2023-06-03 | 3.155
901 | 83.2 | gf | 3.21 | mm | OK | -- | 18:12 | 2023-06-03 | 3.155
902 | 83.3 | gf | 3.215 | mm | OK | -- | 18:12 | 2023-06-03 | 3.16
903 | 83.4 | gf | 3.215 | mm | OK | -- | 18:12 | 2023-06-03 | 3.16
904 | 83.5 | gf | 3.22 | mm | OK | -- | 18:12 | 2023-06-03 | 3.165
905 | 83.6 | gf | 3.225 | mm | OK | -- | 18:12 | 2023-06-03 | 3.17
906 | 83.6 | gf | 3.23 | mm | OK | -- | 18:12 | 2023-06-03 | 3.175
907 | 83.7 | gf | 3.235 | mm | OK | -- | 18:12 | 2023-06-03 | 3.18
908 | 83.9 | gf | 3.24 | mm | OK | -- | 18:12 | 2023-06-03 | 3.185
909 | 84 | gf | 3.25 | mm | OK | -- | 18:12 | 2023-06-03 | 3.195
910 | 84.2 | gf | 3.255 | mm | OK | -- | 18:12 | 2023-06-03 | 3.2
911 | 84.3 | gf | 3.265 | mm | OK | -- | 18:12 | 2023-06-03 | 3.21
912 | 84.4 | gf | 3.27 | mm | OK | -- | 18:12 | 2023-06-03 | 3.215
913 | 84.5 | gf | 3.27 | mm | OK | -- | 18:12 | 2023-06-03 | 3.215
914 | 84.6 | gf | 3.28 | mm | OK | -- | 18:12 | 2023-06-03 | 3.225
915 | 84.7 | gf | 3.285 | mm | OK | -- | 18:12 | 2023-06-03 | 3.23
916 | 84.7 | gf | 3.285 | mm | OK | -- | 18:12 | 2023-06-03 | 3.23
917 | 84.8 | gf | 3.29 | mm | OK | -- | 18:12 | 2023-06-03 | 3.235
918 | 84.8 | gf | 3.295 | mm | OK | -- | 18:12 | 2023-06-03 | 3.24
919 | 84.9 | gf | 3.3 | mm | OK | -- | 18:12 | 2023-06-03 | 3.245
920 | 85.1 | gf | 3.305 | mm | OK | -- | 18:12 | 2023-06-03 | 3.25
921 | 85.1 | gf | 3.31 | mm | OK | -- | 18:12 | 2023-06-03 | 3.255
922 | 85.2 | gf | 3.31 | mm | OK | -- | 18:12 | 2023-06-03 | 3.255
923 | 85.3 | gf | 3.315 | mm | OK | -- | 18:12 | 2023-06-03 | 3.26
924 | 85.4 | gf | 3.315 | mm | OK | -- | 18:12 | 2023-06-03 | 3.26
925 | 85.4 | gf | 3.32 | mm | OK | -- | 18:12 | 2023-06-03 | 3.265
926 | 85.4 | gf | 3.32 | mm | OK | -- | 18:12 | 2023-06-03 | 3.265
927 | 85.4 | gf | 3.325 | mm | OK | -- | 18:12 | 2023-06-03 | 3.27
928 | 85.5 | gf | 3.325 | mm | OK | -- | 18:12 | 2023-06-03 | 3.27
929 | 85.5 | gf | 3.33 | mm | OK | -- | 18:12 | 2023-06-03 | 3.275
930 | 85.5 | gf | 3.33 | mm | OK | -- | 18:12 | 2023-06-03 | 3.275
931 | 85.6 | gf | 3.335 | mm | OK | -- | 18:12 | 2023-06-03 | 3.28
932 | 85.7 | gf | 3.335 | mm | OK | -- | 18:12 | 2023-06-03 | 3.28
933 | 85.7 | gf | 3.34 | mm | OK | -- | 18:12 | 2023-06-03 | 3.285
934 | 85.8 | gf | 3.345 | mm | OK | -- | 18:12 | 2023-06-03 | 3.29
935 | 85.9 | gf | 3.35 | mm | OK | -- | 18:12 | 2023-06-03 | 3.295
936 | 86 | gf | 3.35 | mm | OK | -- | 18:12 | 2023-06-03 | 3.295
937 | 86 | gf | 3.355 | mm | OK | -- | 18:12 | 2023-06-03 | 3.3
938 | 86.1 | gf | 3.36 | mm | OK | -- | 18:12 | 2023-06-03 | 3.305
939 | 86.1 | gf | 3.36 | mm | OK | -- | 18:12 | 2023-06-03 | 3.305
940 | 86.2 | gf | 3.365 | mm | OK | -- | 18:12 | 2023-06-03 | 3.31
941 | 86.3 | gf | 3.365 | mm | OK | -- | 18:12 | 2023-06-03 | 3.31
942 | 86.4 | gf | 3.37 | mm | OK | -- | 18:12 | 2023-06-03 | 3.315
943 | 86.5 | gf | 3.375 | mm | OK | -- | 18:12 | 2023-06-03 | 3.32
944 | 86.5 | gf | 3.375 | mm | OK | -- | 18:12 | 2023-06-03 | 3.32
945 | 86.6 | gf | 3.38 | mm | OK | -- | 18:12 | 2023-06-03 | 3.325
946 | 86.6 | gf | 3.38 | mm | OK | -- | 18:12 | 2023-06-03 | 3.325
947 | 86.6 | gf | 3.385 | mm | OK | -- | 18:12 | 2023-06-03 | 3.33
948 | 86.7 | gf | 3.39 | mm | OK | -- | 18:12 | 2023-06-03 | 3.335
949 | 86.8 | gf | 3.39 | mm | OK | -- | 18:12 | 2023-06-03 | 3.335
950 | 86.8 | gf | 3.395 | mm | OK | -- | 18:12 | 2023-06-03 | 3.34
951 | 86.9 | gf | 3.395 | mm | OK | -- | 18:12 | 2023-06-03 | 3.34
952 | 87 | gf | 3.4 | mm | OK | -- | 18:12 | 2023-06-03 | 3.345
953 | 87.1 | gf | 3.405 | mm | OK | -- | 18:12 | 2023-06-03 | 3.35
954 | 87.2 | gf | 3.41 | mm | OK | -- | 18:12 | 2023-06-03 | 3.355
955 | 87.2 | gf | 3.415 | mm | OK | -- | 18:12 | 2023-06-03 | 3.36
956 | 87.3 | gf | 3.42 | mm | OK | -- | 18:12 | 2023-06-03 | 3.365
957 | 87.4 | gf | 3.42 | mm | OK | -- | 18:12 | 2023-06-03 | 3.365
958 | 87.5 | gf | 3.425 | mm | OK | -- | 18:12 | 2023-06-03 | 3.37
959 | 87.6 | gf | 3.43 | mm | OK | -- | 18:12 | 2023-06-03 | 3.375
960 | 87.7 | gf | 3.435 | mm | OK | -- | 18:12 | 2023-06-03 | 3.38
961 | 87.8 | gf | 3.44 | mm | OK | -- | 18:12 | 2023-06-03 | 3.385
962 | 87.9 | gf | 3.445 | mm | OK | -- | 18:12 | 2023-06-03 | 3.39
963 | 87.9 | gf | 3.45 | mm | OK | -- | 18:12 | 2023-06-03 | 3.395
964 | 88 | gf | 3.455 | mm | OK | -- | 18:12 | 2023-06-03 | 3.4
965 | 88.3 | gf | 3.46 | mm | OK | -- | 18:12 | 2023-06-03 | 3.405
966 | 88.4 | gf | 3.465 | mm | OK | -- | 18:12 | 2023-06-03 | 3.41
967 | 88.5 | gf | 3.47 | mm | OK | -- | 18:12 | 2023-06-03 | 3.415
968 | 88.6 | gf | 3.475 | mm | OK | -- | 18:12 | 2023-06-03 | 3.42
969 | 88.7 | gf | 3.48 | mm | OK | -- | 18:12 | 2023-06-03 | 3.425
970 | 88.9 | gf | 3.485 | mm | OK | -- | 18:12 | 2023-06-03 | 3.43
971 | 88.9 | gf | 3.49 | mm | OK | -- | 18:12 | 2023-06-03 | 3.435
972 | 89 | gf | 3.495 | mm | OK | -- | 18:12 | 2023-06-03 | 3.44
973 | 89.1 | gf | 3.5 | mm | OK | -- | 18:12 | 2023-06-03 | 3.445
974 | 89.3 | gf | 3.51 | mm | OK | -- | 18:12 | 2023-06-03 | 3.455
975 | 89.4 | gf | 3.515 | mm | OK | -- | 18:12 | 2023-06-03 | 3.46
976 | 89.7 | gf | 3.525 | mm | OK | -- | 18:12 | 2023-06-03 | 3.47
977 | 89.8 | gf | 3.53 | mm | OK | -- | 18:12 | 2023-06-03 | 3.475
978 | 90 | gf | 3.535 | mm | OK | -- | 18:12 | 2023-06-03 | 3.48
979 | 90.1 | gf | 3.54 | mm | OK | -- | 18:12 | 2023-06-03 | 3.485
980 | 90.2 | gf | 3.545 | mm | OK | -- | 18:12 | 2023-06-03 | 3.49
981 | 90.3 | gf | 3.55 | mm | OK | -- | 18:12 | 2023-06-03 | 3.495
982 | 90.4 | gf | 3.555 | mm | OK | -- | 18:12 | 2023-06-03 | 3.5
983 | 90.4 | gf | 3.56 | mm | OK | -- | 18:12 | 2023-06-03 | 3.505
984 | 90.6 | gf | 3.565 | mm | OK | -- | 18:12 | 2023-06-03 | 3.51
985 | 90.7 | gf | 3.57 | mm | OK | -- | 18:12 | 2023-06-03 | 3.515
986 | 90.8 | gf | 3.575 | mm | OK | -- | 18:12 | 2023-06-03 | 3.52
987 | 90.9 | gf | 3.575 | mm | OK | -- | 18:12 | 2023-06-03 | 3.52
988 | 90.9 | gf | 3.58 | mm | OK | -- | 18:12 | 2023-06-03 | 3.525
989 | 91.1 | gf | 3.585 | mm | OK | -- | 18:12 | 2023-06-03 | 3.53
990 | 91.1 | gf | 3.585 | mm | OK | -- | 18:12 | 2023-06-03 | 3.53
991 | 91.1 | gf | 3.59 | mm | OK | -- | 18:12 | 2023-06-03 | 3.535
992 | 91.1 | gf | 3.595 | mm | OK | -- | 18:12 | 2023-06-03 | 3.54
993 | 91.3 | gf | 3.595 | mm | OK | -- | 18:12 | 2023-06-03 | 3.54
994 | 91.3 | gf | 3.6 | mm | OK | -- | 18:12 | 2023-06-03 | 3.545
995 | 91.4 | gf | 3.605 | mm | OK | -- | 18:12 | 2023-06-03 | 3.55
996 | 91.5 | gf | 3.605 | mm | OK | -- | 18:12 | 2023-06-03 | 3.55
997 | 91.5 | gf | 3.61 | mm | OK | -- | 18:12 | 2023-06-03 | 3.555
998 | 91.6 | gf | 3.615 | mm | OK | -- | 18:12 | 2023-06-03 | 3.56
999 | 91.7 | gf | 3.615 | mm | OK | -- | 18:12 | 2023-06-03 | 3.56
1000 | 91.7 | gf | 3.62 | mm | OK | -- | 18:12 | 2023-06-03 | 3.565
1001 | 91.8 | gf | 3.62 | mm | OK | -- | 18:12 | 2023-06-03 | 3.565
1002 | 91.8 | gf | 3.625 | mm | OK | -- | 18:12 | 2023-06-03 | 3.57
1003 | 91.9 | gf | 3.625 | mm | OK | -- | 18:12 | 2023-06-03 | 3.57
1004 | 91.9 | gf | 3.63 | mm | OK | -- | 18:12 | 2023-06-03 | 3.575
1005 | 92 | gf | 3.63 | mm | OK | -- | 18:12 | 2023-06-03 | 3.575
1006 | 92 | gf | 3.635 | mm | OK | -- | 18:12 | 2023-06-03 | 3.58
1007 | 92 | gf | 3.64 | mm | OK | -- | 18:12 | 2023-06-03 | 3.585
1008 | 92.1 | gf | 3.64 | mm | OK | -- | 18:12 | 2023-06-03 | 3.585
1009 | 92.2 | gf | 3.645 | mm | OK | -- | 18:12 | 2023-06-03 | 3.59
1010 | 92.2 | gf | 3.65 | mm | OK | -- | 18:12 | 2023-06-03 | 3.595
1011 | 92.4 | gf | 3.655 | mm | OK | -- | 18:12 | 2023-06-03 | 3.6
1012 | 92.4 | gf | 3.66 | mm | OK | -- | 18:12 | 2023-06-03 | 3.605
1013 | 93.4 | gf | 3.665 | mm | OK | -- | 18:12 | 2023-06-03 | 3.61
1014 | 94.9 | gf | 3.67 | mm | OK | -- | 18:12 | 2023-06-03 | 3.615
1015 | 96.7 | gf | 3.67 | mm | OK | -- | 18:12 | 2023-06-03 | 3.615
1016 | 98.3 | gf | 3.675 | mm | OK | -- | 18:12 | 2023-06-03 | 3.62
1017 | 100 | gf | 3.675 | mm | OK | -- | 18:12 | 2023-06-03 | 3.62
1018 | 101.8 | gf | 3.68 | mm | OK | -- | 18:12 | 2023-06-03 | 3.625
1019 | 103.7 | gf | 3.68 | mm | OK | -- | 18:12 | 2023-06-03 | 3.625
1020 | 105.3 | gf | 3.685 | mm | OK | -- | 18:12 | 2023-06-03 | 3.63
1021 | 106.9 | gf | 3.685 | mm | OK | -- | 18:12 | 2023-06-03 | 3.63
1022 | 108.6 | gf | 3.69 | mm | OK | -- | 18:12 | 2023-06-03 | 3.635
1023 | 110.5 | gf | 3.69 | mm | OK | -- | 18:12 | 2023-06-03 | 3.635
1024 | 112.5 | gf | 3.695 | mm | OK | -- | 18:12 | 2023-06-03 | 3.64
1025 | 114 | gf | 3.695 | mm | OK | -- | 18:12 | 2023-06-03 | 3.64
1026 | 115.6 | gf | 3.695 | mm | OK | -- | 18:12 | 2023-06-03 | 3.64
1027 | 117.1 | gf | 3.7 | mm | OK | -- | 18:12 | 2023-06-03 | 3.645
1028 | 118.8 | gf | 3.7 | mm | OK | -- | 18:12 | 2023-06-03 | 3.645
1029 | 120.8 | gf | 3.705 | mm | OK | -- | 18:12 | 2023-06-03 | 3.65
1030 | 122.5 | gf | 3.705 | mm | OK | -- | 18:12 | 2023-06-03 | 3.65
1031 | 124.7 | gf | 3.705 | mm | OK | -- | 18:12 | 2023-06-03 | 3.65
1032 | 126.6 | gf | 3.71 | mm | OK | -- | 18:12 | 2023-06-03 | 3.655
1033 | 128.2 | gf | 3.71 | mm | OK | -- | 18:12 | 2023-06-03 | 3.655
1034 | 129.9 | gf | 3.71 | mm | OK | -- | 18:12 | 2023-06-03 | 3.655
1035 | 131.9 | gf | 3.715 | mm | OK | -- | 18:12 | 2023-06-03 | 3.66
1036 | 133.6 | gf | 3.715 | mm | OK | -- | 18:12 | 2023-06-03 | 3.66
1037 | 135.3 | gf | 3.72 | mm | OK | -- | 18:12 | 2023-06-03 | 3.665
1038 | 136.9 | gf | 3.72 | mm | OK | -- | 18:12 | 2023-06-03 | 3.665
1039 | 138.6 | gf | 3.72 | mm | OK | -- | 18:12 | 2023-06-03 | 3.665
1040 | 140.4 | gf | 3.725 | mm | OK | -- | 18:12 | 2023-06-03 | 3.67
1041 | 142.4 | gf | 3.725 | mm | OK | -- | 18:12 | 2023-06-03 | 3.67
1042 | 144.2 | gf | 3.725 | mm | OK | -- | 18:12 | 2023-06-03 | 3.67
1043 | 145.7 | gf | 3.73 | mm | OK | -- | 18:12 | 2023-06-03 | 3.675
1044 | 147.1 | gf | 3.73 | mm | OK | -- | 18:12 | 2023-06-03 | 3.675
1045 | 148.5 | gf | 3.73 | mm | OK | -- | 18:12 | 2023-06-03 | 3.675
1046 | 149.8 | gf | 3.735 | mm | OK | -- | 18:12 | 2023-06-03 | 3.68
1047 | 151.1 | gf | 3.735 | mm | OK | -- | 18:12 | 2023-06-03 | 3.68
1048 | 152.3 | gf | 3.735 | mm | OK | -- | 18:12 | 2023-06-03 | 3.68
1049 | 153.6 | gf | 3.735 | mm | OK | -- | 18:12 | 2023-06-03 | 3.68
1050 | 154.6 | gf | 3.74 | mm | OK | -- | 18:12 | 2023-06-03 | 3.685
1051 | 155.8 | gf | 3.74 | mm | OK | -- | 18:12 | 2023-06-03 | 3.685
1052 | 157.1 | gf | 3.74 | mm | OK | -- | 18:12 | 2023-06-03 | 3.685
1053 | 158.8 | gf | 3.74 | mm | OK | -- | 18:12 | 2023-06-03 | 3.685
1054 | 160.4 | gf | 3.745 | mm | OK | -- | 18:12 | 2023-06-03 | 3.69
1055 | 161.7 | gf | 3.745 | mm | OK | -- | 18:12 | 2023-06-03 | 3.69
1056 | 163.2 | gf | 3.745 | mm | OK | -- | 18:12 | 2023-06-03 | 3.69
1057 | 164.8 | gf | 3.75 | mm | OK | -- | 18:12 | 2023-06-03 | 3.695
1058 | 166.6 | gf | 3.75 | mm | OK | -- | 18:12 | 2023-06-03 | 3.695
1059 | 168.4 | gf | 3.75 | mm | OK | -- | 18:12 | 2023-06-03 | 3.695
1060 | 170.1 | gf | 3.755 | mm | OK | -- | 18:12 | 2023-06-03 | 3.7
1061 | 171.6 | gf | 3.755 | mm | OK | -- | 18:12 | 2023-06-03 | 3.7
1062 | 172.7 | gf | 3.755 | mm | OK | -- | 18:12 | 2023-06-03 | 3.7
1063 | 173.3 | gf | 3.755 | mm | OK | -- | 18:12 | 2023-06-03 | 3.7
1064 | 173.1 | gf | 3.755 | mm | OK | -- | 18:12 | 2023-06-03 | 3.7
1065 | 172.9 | gf | 3.755 | mm | OK | -- | 18:12 | 2023-06-03 | 3.7
1066 | 173 | gf | 3.755 | mm | OK | -- | 18:12 | 2023-06-03 | 3.7
1067 | 172.9 | gf | 3.755 | mm | OK | -- | 18:12 | 2023-06-03 | 3.7
1068 | 172.9 | gf | 3.755 | mm | OK | -- | 18:12 | 2023-06-03 | 3.7
1069 | 172.9 | gf | 3.755 | mm | OK | -- | 18:12 | 2023-06-03 | 3.7
1070 | 172.9 | gf | 3.755 | mm | OK | -- | 18:12 | 2023-06-03 | 3.7
1071 | 172.9 | gf | 3.755 | mm | OK | -- | 18:12 | 2023-06-03 | 3.7
1072 | 172.8 | gf | 3.755 | mm | OK | -- | 18:12 | 2023-06-03 | 3.7
1073 | 172.8 | gf | 3.755 | mm | OK | -- | 18:12 | 2023-06-03 | 3.7
1074 | 172.8 | gf | 3.755 | mm | OK | -- | 18:12 | 2023-06-03 | 3.7
1075 | 172.8 | gf | 3.755 | mm | OK | -- | 18:12 | 2023-06-03 | 3.7
1076 | 172.8 | gf | 3.755 | mm | OK | -- | 18:12 | 2023-06-03 | 3.7
1077 | 172.7 | gf | 3.755 | mm | OK | -- | 18:12 | 2023-06-03 | 3.7
1078 | 172.8 | gf | 3.755 | mm | OK | -- | 18:12 | 2023-06-03 | 3.7
1079 | 172.7 | gf | 3.755 | mm | OK | -- | 18:12 | 2023-06-03 | 3.7
1080 | 172.3 | gf | 3.755 | mm | OK | -- | 18:12 | 2023-06-03 | 3.7
1081 | 172.3 | gf | 3.755 | mm | OK | -- | 18:12 | 2023-06-03 | 3.7
1082 | 172.2 | gf | 3.755 | mm | OK | -- | 18:12 | 2023-06-03 | 3.7
1083 | 172 | gf | 3.755 | mm | OK | -- | 18:12 | 2023-06-03 | 3.7
1084 | 171.9 | gf | 3.755 | mm | OK | -- | 18:12 | 2023-06-03 | 3.7
1085 | 171.7 | gf | 3.755 | mm | OK | -- | 18:12 | 2023-06-03 | 3.7
1086 | 171.7 | gf | 3.755 | mm | OK | -- | 18:12 | 2023-06-03 | 3.7
1087 | 171.7 | gf | 3.755 | mm | OK | -- | 18:12 | 2023-06-03 | 3.7
1088 | 171.6 | gf | 3.755 | mm | OK | -- | 18:12 | 2023-06-03 | 3.7
1089 | 171.3 | gf | 3.755 | mm | OK | -- | 18:12 | 2023-06-03 | 3.7
1090 | 171 | gf | 3.755 | mm | OK | -- | 18:12 | 2023-06-03 | 3.7
1091 | 170.9 | gf | 3.755 | mm | OK | -- | 18:12 | 2023-06-03 | 3.7
1092 | 170.7 | gf | 3.755 | mm | OK | -- | 18:12 | 2023-06-03 | 3.7
1093 | 170.5 | gf | 3.755 | mm | OK | -- | 18:12 | 2023-06-03 | 3.7
1094 | 170.3 | gf | 3.755 | mm | OK | -- | 18:12 | 2023-06-03 | 3.7
1095 | 170.3 | gf | 3.755 | mm | OK | -- | 18:12 | 2023-06-03 | 3.7
1096 | 170.3 | gf | 3.755 | mm | OK | -- | 18:12 | 2023-06-03 | 3.7
1097 | 168.7 | gf | 3.755 | mm | OK | -- | 18:12 | 2023-06-03 | 3.7
1098 | 165.9 | gf | 3.755 | mm | OK | -- | 18:12 | 2023-06-03 | 3.7
1099 | 163.3 | gf | 3.75 | mm | OK | -- | 18:12 | 2023-06-03 | 3.695
1100 | 161.2 | gf | 3.75 | mm | OK | -- | 18:12 | 2023-06-03 | 3.695
1101 | 159.1 | gf | 3.745 | mm | OK | -- | 18:12 | 2023-06-03 | 3.69
1102 | 157.2 | gf | 3.745 | mm | OK | -- | 18:12 | 2023-06-03 | 3.69
1103 | 155.1 | gf | 3.74 | mm | OK | -- | 18:12 | 2023-06-03 | 3.685
1104 | 152.9 | gf | 3.74 | mm | OK | -- | 18:12 | 2023-06-03 | 3.685
1105 | 150.3 | gf | 3.735 | mm | OK | -- | 18:12 | 2023-06-03 | 3.68
1106 | 148 | gf | 3.735 | mm | OK | -- | 18:12 | 2023-06-03 | 3.68
1107 | 145.4 | gf | 3.735 | mm | OK | -- | 18:12 | 2023-06-03 | 3.68
1108 | 141.9 | gf | 3.73 | mm | OK | -- | 18:12 | 2023-06-03 | 3.675
1109 | 138.6 | gf | 3.725 | mm | OK | -- | 18:12 | 2023-06-03 | 3.67
1110 | 136.1 | gf | 3.725 | mm | OK | -- | 18:12 | 2023-06-03 | 3.67
1111 | 131.3 | gf | 3.72 | mm | OK | -- | 18:12 | 2023-06-03 | 3.665
1112 | 126.4 | gf | 3.715 | mm | OK | -- | 18:12 | 2023-06-03 | 3.66
1113 | 122.1 | gf | 3.71 | mm | OK | -- | 18:12 | 2023-06-03 | 3.655
1114 | 118.8 | gf | 3.705 | mm | OK | -- | 18:12 | 2023-06-03 | 3.65
1115 | 115.6 | gf | 3.705 | mm | OK | -- | 18:12 | 2023-06-03 | 3.65
1116 | 112.2 | gf | 3.7 | mm | OK | -- | 18:12 | 2023-06-03 | 3.645
1117 | 107.5 | gf | 3.695 | mm | OK | -- | 18:12 | 2023-06-03 | 3.64
1118 | 102.2 | gf | 3.69 | mm | OK | -- | 18:12 | 2023-06-03 | 3.635
1119 | 97.2 | gf | 3.68 | mm | OK | -- | 18:12 | 2023-06-03 | 3.625
1120 | 93.6 | gf | 3.675 | mm | OK | -- | 18:12 | 2023-06-03 | 3.62
1121 | 91.6 | gf | 3.665 | mm | OK | -- | 18:12 | 2023-06-03 | 3.61
1122 | 91.4 | gf | 3.66 | mm | OK | -- | 18:12 | 2023-06-03 | 3.605
1123 | 91.2 | gf | 3.65 | mm | OK | -- | 18:12 | 2023-06-03 | 3.595
1124 | 90.9 | gf | 3.64 | mm | OK | -- | 18:12 | 2023-06-03 | 3.585
1125 | 90.7 | gf | 3.63 | mm | OK | -- | 18:12 | 2023-06-03 | 3.575
1126 | 90.5 | gf | 3.62 | mm | OK | -- | 18:12 | 2023-06-03 | 3.565
1127 | 90.3 | gf | 3.615 | mm | OK | -- | 18:12 | 2023-06-03 | 3.56
1128 | 90.2 | gf | 3.61 | mm | OK | -- | 18:12 | 2023-06-03 | 3.555
1129 | 90.1 | gf | 3.61 | mm | OK | -- | 18:12 | 2023-06-03 | 3.555
1130 | 90 | gf | 3.605 | mm | OK | -- | 18:12 | 2023-06-03 | 3.55
1131 | 89.9 | gf | 3.6 | mm | OK | -- | 18:12 | 2023-06-03 | 3.545
1132 | 89.7 | gf | 3.595 | mm | OK | -- | 18:12 | 2023-06-03 | 3.54
1133 | 89.7 | gf | 3.59 | mm | OK | -- | 18:13 | 2023-06-03 | 3.535
1134 | 89.5 | gf | 3.585 | mm | OK | -- | 18:13 | 2023-06-03 | 3.53
1135 | 89.5 | gf | 3.585 | mm | OK | -- | 18:13 | 2023-06-03 | 3.53
1136 | 89.4 | gf | 3.58 | mm | OK | -- | 18:13 | 2023-06-03 | 3.525
1137 | 89.4 | gf | 3.58 | mm | OK | -- | 18:13 | 2023-06-03 | 3.525
1138 | 89.3 | gf | 3.575 | mm | OK | -- | 18:13 | 2023-06-03 | 3.52
1139 | 89.2 | gf | 3.57 | mm | OK | -- | 18:13 | 2023-06-03 | 3.515
1140 | 89.1 | gf | 3.565 | mm | OK | -- | 18:13 | 2023-06-03 | 3.51
1141 | 88.9 | gf | 3.56 | mm | OK | -- | 18:13 | 2023-06-03 | 3.505
1142 | 88.8 | gf | 3.55 | mm | OK | -- | 18:13 | 2023-06-03 | 3.495
1143 | 88.6 | gf | 3.545 | mm | OK | -- | 18:13 | 2023-06-03 | 3.49
1144 | 88.4 | gf | 3.54 | mm | OK | -- | 18:13 | 2023-06-03 | 3.485
1145 | 88.2 | gf | 3.53 | mm | OK | -- | 18:13 | 2023-06-03 | 3.475
1146 | 88 | gf | 3.525 | mm | OK | -- | 18:13 | 2023-06-03 | 3.47
1147 | 87.9 | gf | 3.52 | mm | OK | -- | 18:13 | 2023-06-03 | 3.465
1148 | 87.8 | gf | 3.515 | mm | OK | -- | 18:13 | 2023-06-03 | 3.46
1149 | 87.7 | gf | 3.51 | mm | OK | -- | 18:13 | 2023-06-03 | 3.455
1150 | 87.7 | gf | 3.505 | mm | OK | -- | 18:13 | 2023-06-03 | 3.45
1151 | 87.6 | gf | 3.505 | mm | OK | -- | 18:13 | 2023-06-03 | 3.45
1152 | 87.6 | gf | 3.505 | mm | OK | -- | 18:13 | 2023-06-03 | 3.45
1153 | 87.5 | gf | 3.5 | mm | OK | -- | 18:13 | 2023-06-03 | 3.445
1154 | 87.5 | gf | 3.5 | mm | OK | -- | 18:13 | 2023-06-03 | 3.445
1155 | 87.5 | gf | 3.495 | mm | OK | -- | 18:13 | 2023-06-03 | 3.44
1156 | 87.4 | gf | 3.495 | mm | OK | -- | 18:13 | 2023-06-03 | 3.44
1157 | 87.4 | gf | 3.495 | mm | OK | -- | 18:13 | 2023-06-03 | 3.44
1158 | 87.3 | gf | 3.49 | mm | OK | -- | 18:13 | 2023-06-03 | 3.435
1159 | 87.3 | gf | 3.49 | mm | OK | -- | 18:13 | 2023-06-03 | 3.435
1160 | 87.1 | gf | 3.485 | mm | OK | -- | 18:13 | 2023-06-03 | 3.43
1161 | 87.1 | gf | 3.485 | mm | OK | -- | 18:13 | 2023-06-03 | 3.43
1162 | 86.9 | gf | 3.48 | mm | OK | -- | 18:13 | 2023-06-03 | 3.425
1163 | 86.9 | gf | 3.475 | mm | OK | -- | 18:13 | 2023-06-03 | 3.42
1164 | 86.8 | gf | 3.475 | mm | OK | -- | 18:13 | 2023-06-03 | 3.42
1165 | 86.7 | gf | 3.47 | mm | OK | -- | 18:13 | 2023-06-03 | 3.415
1166 | 86.7 | gf | 3.465 | mm | OK | -- | 18:13 | 2023-06-03 | 3.41
1167 | 86.6 | gf | 3.46 | mm | OK | -- | 18:13 | 2023-06-03 | 3.405
1168 | 86.5 | gf | 3.455 | mm | OK | -- | 18:13 | 2023-06-03 | 3.4
1169 | 86.4 | gf | 3.455 | mm | OK | -- | 18:13 | 2023-06-03 | 3.4
1170 | 86.3 | gf | 3.45 | mm | OK | -- | 18:13 | 2023-06-03 | 3.395
1171 | 86.2 | gf | 3.445 | mm | OK | -- | 18:13 | 2023-06-03 | 3.39
1172 | 86.1 | gf | 3.435 | mm | OK | -- | 18:13 | 2023-06-03 | 3.38
1173 | 85.9 | gf | 3.435 | mm | OK | -- | 18:13 | 2023-06-03 | 3.38
1174 | 85.9 | gf | 3.425 | mm | OK | -- | 18:13 | 2023-06-03 | 3.37
1175 | 85.7 | gf | 3.42 | mm | OK | -- | 18:13 | 2023-06-03 | 3.365
1176 | 85.6 | gf | 3.415 | mm | OK | -- | 18:13 | 2023-06-03 | 3.36
1177 | 85.5 | gf | 3.41 | mm | OK | -- | 18:13 | 2023-06-03 | 3.355
1178 | 85.4 | gf | 3.405 | mm | OK | -- | 18:13 | 2023-06-03 | 3.35
1179 | 85.3 | gf | 3.4 | mm | OK | -- | 18:13 | 2023-06-03 | 3.345
1180 | 85.2 | gf | 3.395 | mm | OK | -- | 18:13 | 2023-06-03 | 3.34
1181 | 85.1 | gf | 3.39 | mm | OK | -- | 18:13 | 2023-06-03 | 3.335
1182 | 85 | gf | 3.39 | mm | OK | -- | 18:13 | 2023-06-03 | 3.335
1183 | 84.9 | gf | 3.385 | mm | OK | -- | 18:13 | 2023-06-03 | 3.33
1184 | 84.9 | gf | 3.38 | mm | OK | -- | 18:13 | 2023-06-03 | 3.325
1185 | 84.8 | gf | 3.375 | mm | OK | -- | 18:13 | 2023-06-03 | 3.32
1186 | 84.7 | gf | 3.375 | mm | OK | -- | 18:13 | 2023-06-03 | 3.32
1187 | 84.5 | gf | 3.37 | mm | OK | -- | 18:13 | 2023-06-03 | 3.315
1188 | 84.5 | gf | 3.37 | mm | OK | -- | 18:13 | 2023-06-03 | 3.315
1189 | 84.4 | gf | 3.365 | mm | OK | -- | 18:13 | 2023-06-03 | 3.31
1190 | 84.3 | gf | 3.36 | mm | OK | -- | 18:13 | 2023-06-03 | 3.305
1191 | 84.3 | gf | 3.355 | mm | OK | -- | 18:13 | 2023-06-03 | 3.3
1192 | 84.2 | gf | 3.355 | mm | OK | -- | 18:13 | 2023-06-03 | 3.3
1193 | 84.1 | gf | 3.35 | mm | OK | -- | 18:13 | 2023-06-03 | 3.295
1194 | 84.1 | gf | 3.345 | mm | OK | -- | 18:13 | 2023-06-03 | 3.29
1195 | 84.1 | gf | 3.34 | mm | OK | -- | 18:13 | 2023-06-03 | 3.285
1196 | 84 | gf | 3.335 | mm | OK | -- | 18:13 | 2023-06-03 | 3.28
1197 | 83.8 | gf | 3.33 | mm | OK | -- | 18:13 | 2023-06-03 | 3.275
1198 | 83.8 | gf | 3.325 | mm | OK | -- | 18:13 | 2023-06-03 | 3.27
1199 | 83.7 | gf | 3.32 | mm | OK | -- | 18:13 | 2023-06-03 | 3.265
1200 | 83.6 | gf | 3.315 | mm | OK | -- | 18:13 | 2023-06-03 | 3.26
1201 | 83.5 | gf | 3.305 | mm | OK | -- | 18:13 | 2023-06-03 | 3.25
1202 | 83.3 | gf | 3.3 | mm | OK | -- | 18:13 | 2023-06-03 | 3.245
1203 | 83.1 | gf | 3.29 | mm | OK | -- | 18:13 | 2023-06-03 | 3.235
1204 | 82.9 | gf | 3.28 | mm | OK | -- | 18:13 | 2023-06-03 | 3.225
1205 | 82.8 | gf | 3.27 | mm | OK | -- | 18:13 | 2023-06-03 | 3.215
1206 | 82.6 | gf | 3.265 | mm | OK | -- | 18:13 | 2023-06-03 | 3.21
1207 | 82.5 | gf | 3.255 | mm | OK | -- | 18:13 | 2023-06-03 | 3.2
1208 | 82.4 | gf | 3.25 | mm | OK | -- | 18:13 | 2023-06-03 | 3.195
1209 | 82.4 | gf | 3.25 | mm | OK | -- | 18:13 | 2023-06-03 | 3.195
1210 | 82.2 | gf | 3.245 | mm | OK | -- | 18:13 | 2023-06-03 | 3.19
1211 | 82.2 | gf | 3.24 | mm | OK | -- | 18:13 | 2023-06-03 | 3.185
1212 | 82.1 | gf | 3.235 | mm | OK | -- | 18:13 | 2023-06-03 | 3.18
1213 | 82 | gf | 3.23 | mm | OK | -- | 18:13 | 2023-06-03 | 3.175
1214 | 81.9 | gf | 3.225 | mm | OK | -- | 18:13 | 2023-06-03 | 3.17
1215 | 81.9 | gf | 3.225 | mm | OK | -- | 18:13 | 2023-06-03 | 3.17
1216 | 81.8 | gf | 3.22 | mm | OK | -- | 18:13 | 2023-06-03 | 3.165
1217 | 81.8 | gf | 3.22 | mm | OK | -- | 18:13 | 2023-06-03 | 3.165
1218 | 81.7 | gf | 3.215 | mm | OK | -- | 18:13 | 2023-06-03 | 3.16
1219 | 81.7 | gf | 3.21 | mm | OK | -- | 18:13 | 2023-06-03 | 3.155
1220 | 81.6 | gf | 3.205 | mm | OK | -- | 18:13 | 2023-06-03 | 3.15
1221 | 81.5 | gf | 3.2 | mm | OK | -- | 18:13 | 2023-06-03 | 3.145
1222 | 81.4 | gf | 3.2 | mm | OK | -- | 18:13 | 2023-06-03 | 3.145
1223 | 81.4 | gf | 3.195 | mm | OK | -- | 18:13 | 2023-06-03 | 3.14
1224 | 81.4 | gf | 3.19 | mm | OK | -- | 18:13 | 2023-06-03 | 3.135
1225 | 81.3 | gf | 3.185 | mm | OK | -- | 18:13 | 2023-06-03 | 3.13
1226 | 81.3 | gf | 3.18 | mm | OK | -- | 18:13 | 2023-06-03 | 3.125
1227 | 81.1 | gf | 3.175 | mm | OK | -- | 18:13 | 2023-06-03 | 3.12
1228 | 81.1 | gf | 3.17 | mm | OK | -- | 18:13 | 2023-06-03 | 3.115
1229 | 81 | gf | 3.165 | mm | OK | -- | 18:13 | 2023-06-03 | 3.11
1230 | 81 | gf | 3.16 | mm | OK | -- | 18:13 | 2023-06-03 | 3.105
1231 | 81 | gf | 3.155 | mm | OK | -- | 18:13 | 2023-06-03 | 3.1
1232 | 80.9 | gf | 3.15 | mm | OK | -- | 18:13 | 2023-06-03 | 3.095
1233 | 80.8 | gf | 3.145 | mm | OK | -- | 18:13 | 2023-06-03 | 3.09
1234 | 80.8 | gf | 3.14 | mm | OK | -- | 18:13 | 2023-06-03 | 3.085
1235 | 80.8 | gf | 3.135 | mm | OK | -- | 18:13 | 2023-06-03 | 3.08
1236 | 80.6 | gf | 3.13 | mm | OK | -- | 18:13 | 2023-06-03 | 3.075
1237 | 80.6 | gf | 3.125 | mm | OK | -- | 18:13 | 2023-06-03 | 3.07
1238 | 80.5 | gf | 3.115 | mm | OK | -- | 18:13 | 2023-06-03 | 3.06
1239 | 80.5 | gf | 3.11 | mm | OK | -- | 18:13 | 2023-06-03 | 3.055
1240 | 80.4 | gf | 3.1 | mm | OK | -- | 18:13 | 2023-06-03 | 3.045
1241 | 80.3 | gf | 3.095 | mm | OK | -- | 18:13 | 2023-06-03 | 3.04
1242 | 80.2 | gf | 3.09 | mm | OK | -- | 18:13 | 2023-06-03 | 3.035
1243 | 80.1 | gf | 3.08 | mm | OK | -- | 18:13 | 2023-06-03 | 3.025
1244 | 80.1 | gf | 3.075 | mm | OK | -- | 18:13 | 2023-06-03 | 3.02
1245 | 80 | gf | 3.065 | mm | OK | -- | 18:13 | 2023-06-03 | 3.01
1246 | 80 | gf | 3.055 | mm | OK | -- | 18:13 | 2023-06-03 | 3
1247 | 79.8 | gf | 3.05 | mm | OK | -- | 18:13 | 2023-06-03 | 2.995
1248 | 79.8 | gf | 3.045 | mm | OK | -- | 18:13 | 2023-06-03 | 2.99
1249 | 79.8 | gf | 3.035 | mm | OK | -- | 18:13 | 2023-06-03 | 2.98
1250 | 79.7 | gf | 3.03 | mm | OK | -- | 18:13 | 2023-06-03 | 2.975
1251 | 79.5 | gf | 3.025 | mm | OK | -- | 18:13 | 2023-06-03 | 2.97
1252 | 79.4 | gf | 3.02 | mm | OK | -- | 18:13 | 2023-06-03 | 2.965
1253 | 79.3 | gf | 3.015 | mm | OK | -- | 18:13 | 2023-06-03 | 2.96
1254 | 79.3 | gf | 3.01 | mm | OK | -- | 18:13 | 2023-06-03 | 2.955
1255 | 79.2 | gf | 3.005 | mm | OK | -- | 18:13 | 2023-06-03 | 2.95
1256 | 79.1 | gf | 3 | mm | OK | -- | 18:13 | 2023-06-03 | 2.945
1257 | 79 | gf | 2.995 | mm | OK | -- | 18:13 | 2023-06-03 | 2.94
1258 | 79 | gf | 2.985 | mm | OK | -- | 18:13 | 2023-06-03 | 2.93
1259 | 78.9 | gf | 2.98 | mm | OK | -- | 18:13 | 2023-06-03 | 2.925
1260 | 78.8 | gf | 2.97 | mm | OK | -- | 18:13 | 2023-06-03 | 2.915
1261 | 78.7 | gf | 2.96 | mm | OK | -- | 18:13 | 2023-06-03 | 2.905
1262 | 78.8 | gf | 2.955 | mm | OK | -- | 18:13 | 2023-06-03 | 2.9
1263 | 78.7 | gf | 2.95 | mm | OK | -- | 18:13 | 2023-06-03 | 2.895
1264 | 78.6 | gf | 2.94 | mm | OK | -- | 18:13 | 2023-06-03 | 2.885
1265 | 78.5 | gf | 2.935 | mm | OK | -- | 18:13 | 2023-06-03 | 2.88
1266 | 78.4 | gf | 2.925 | mm | OK | -- | 18:13 | 2023-06-03 | 2.87
1267 | 78.3 | gf | 2.915 | mm | OK | -- | 18:13 | 2023-06-03 | 2.86
1268 | 78.1 | gf | 2.91 | mm | OK | -- | 18:13 | 2023-06-03 | 2.855
1269 | 78.1 | gf | 2.9 | mm | OK | -- | 18:13 | 2023-06-03 | 2.845
1270 | 77.9 | gf | 2.89 | mm | OK | -- | 18:13 | 2023-06-03 | 2.835
1271 | 77.8 | gf | 2.885 | mm | OK | -- | 18:13 | 2023-06-03 | 2.83
1272 | 77.5 | gf | 2.88 | mm | OK | -- | 18:13 | 2023-06-03 | 2.825
1273 | 77.4 | gf | 2.87 | mm | OK | -- | 18:13 | 2023-06-03 | 2.815
1274 | 77.3 | gf | 2.865 | mm | OK | -- | 18:13 | 2023-06-03 | 2.81
1275 | 77.2 | gf | 2.855 | mm | OK | -- | 18:13 | 2023-06-03 | 2.8
1276 | 77.2 | gf | 2.85 | mm | OK | -- | 18:13 | 2023-06-03 | 2.795
1277 | 77.1 | gf | 2.845 | mm | OK | -- | 18:13 | 2023-06-03 | 2.79
1278 | 77.2 | gf | 2.84 | mm | OK | -- | 18:13 | 2023-06-03 | 2.785
1279 | 77.2 | gf | 2.835 | mm | OK | -- | 18:13 | 2023-06-03 | 2.78
1280 | 77.1 | gf | 2.825 | mm | OK | -- | 18:13 | 2023-06-03 | 2.77
1281 | 77.1 | gf | 2.815 | mm | OK | -- | 18:13 | 2023-06-03 | 2.76
1282 | 77 | gf | 2.81 | mm | OK | -- | 18:13 | 2023-06-03 | 2.755
1283 | 77 | gf | 2.795 | mm | OK | -- | 18:13 | 2023-06-03 | 2.74
1284 | 76.8 | gf | 2.785 | mm | OK | -- | 18:13 | 2023-06-03 | 2.73
1285 | 76.7 | gf | 2.775 | mm | OK | -- | 18:13 | 2023-06-03 | 2.72
1286 | 76.7 | gf | 2.765 | mm | OK | -- | 18:13 | 2023-06-03 | 2.71
1287 | 76.6 | gf | 2.76 | mm | OK | -- | 18:13 | 2023-06-03 | 2.705
1288 | 76.6 | gf | 2.755 | mm | OK | -- | 18:13 | 2023-06-03 | 2.7
1289 | 76.5 | gf | 2.745 | mm | OK | -- | 18:13 | 2023-06-03 | 2.69
1290 | 76.5 | gf | 2.74 | mm | OK | -- | 18:13 | 2023-06-03 | 2.685
1291 | 76.4 | gf | 2.73 | mm | OK | -- | 18:13 | 2023-06-03 | 2.675
1292 | 76.3 | gf | 2.72 | mm | OK | -- | 18:13 | 2023-06-03 | 2.665
1293 | 76.4 | gf | 2.715 | mm | OK | -- | 18:13 | 2023-06-03 | 2.66
1294 | 76.3 | gf | 2.71 | mm | OK | -- | 18:13 | 2023-06-03 | 2.655
1295 | 76.3 | gf | 2.705 | mm | OK | -- | 18:13 | 2023-06-03 | 2.65
1296 | 76.3 | gf | 2.695 | mm | OK | -- | 18:13 | 2023-06-03 | 2.64
1297 | 76.2 | gf | 2.69 | mm | OK | -- | 18:13 | 2023-06-03 | 2.635
1298 | 76.1 | gf | 2.685 | mm | OK | -- | 18:13 | 2023-06-03 | 2.63
1299 | 76 | gf | 2.68 | mm | OK | -- | 18:13 | 2023-06-03 | 2.625
1300 | 75.9 | gf | 2.675 | mm | OK | -- | 18:13 | 2023-06-03 | 2.62
1301 | 75.7 | gf | 2.665 | mm | OK | -- | 18:13 | 2023-06-03 | 2.61
1302 | 75.8 | gf | 2.655 | mm | OK | -- | 18:13 | 2023-06-03 | 2.6
1303 | 75.7 | gf | 2.65 | mm | OK | -- | 18:13 | 2023-06-03 | 2.595
1304 | 75.7 | gf | 2.64 | mm | OK | -- | 18:13 | 2023-06-03 | 2.585
1305 | 75.6 | gf | 2.63 | mm | OK | -- | 18:13 | 2023-06-03 | 2.575
1306 | 75.5 | gf | 2.62 | mm | OK | -- | 18:13 | 2023-06-03 | 2.565
1307 | 75.5 | gf | 2.615 | mm | OK | -- | 18:13 | 2023-06-03 | 2.56
1308 | 75.5 | gf | 2.61 | mm | OK | -- | 18:13 | 2023-06-03 | 2.555
1309 | 75.4 | gf | 2.61 | mm | OK | -- | 18:13 | 2023-06-03 | 2.555
1310 | 75.3 | gf | 2.6 | mm | OK | -- | 18:13 | 2023-06-03 | 2.545
1311 | 75.3 | gf | 2.595 | mm | OK | -- | 18:13 | 2023-06-03 | 2.54
1312 | 75.1 | gf | 2.585 | mm | OK | -- | 18:13 | 2023-06-03 | 2.53
1313 | 75.1 | gf | 2.575 | mm | OK | -- | 18:13 | 2023-06-03 | 2.52
1314 | 75.1 | gf | 2.57 | mm | OK | -- | 18:13 | 2023-06-03 | 2.515
1315 | 75 | gf | 2.56 | mm | OK | -- | 18:13 | 2023-06-03 | 2.505
1316 | 74.8 | gf | 2.55 | mm | OK | -- | 18:13 | 2023-06-03 | 2.495
1317 | 74.7 | gf | 2.54 | mm | OK | -- | 18:13 | 2023-06-03 | 2.485
1318 | 74.6 | gf | 2.535 | mm | OK | -- | 18:13 | 2023-06-03 | 2.48
1319 | 74.5 | gf | 2.53 | mm | OK | -- | 18:13 | 2023-06-03 | 2.475
1320 | 74.4 | gf | 2.525 | mm | OK | -- | 18:13 | 2023-06-03 | 2.47
1321 | 74.3 | gf | 2.52 | mm | OK | -- | 18:13 | 2023-06-03 | 2.465
1322 | 74.1 | gf | 2.515 | mm | OK | -- | 18:13 | 2023-06-03 | 2.46
1323 | 74.1 | gf | 2.51 | mm | OK | -- | 18:13 | 2023-06-03 | 2.455
1324 | 74 | gf | 2.505 | mm | OK | -- | 18:13 | 2023-06-03 | 2.45
1325 | 73.9 | gf | 2.5 | mm | OK | -- | 18:13 | 2023-06-03 | 2.445
1326 | 73.8 | gf | 2.495 | mm | OK | -- | 18:13 | 2023-06-03 | 2.44
1327 | 73.7 | gf | 2.49 | mm | OK | -- | 18:13 | 2023-06-03 | 2.435
1328 | 73.7 | gf | 2.485 | mm | OK | -- | 18:13 | 2023-06-03 | 2.43
1329 | 73.7 | gf | 2.48 | mm | OK | -- | 18:13 | 2023-06-03 | 2.425
1330 | 73.6 | gf | 2.48 | mm | OK | -- | 18:13 | 2023-06-03 | 2.425
1331 | 73.5 | gf | 2.475 | mm | OK | -- | 18:13 | 2023-06-03 | 2.42
1332 | 73.3 | gf | 2.47 | mm | OK | -- | 18:13 | 2023-06-03 | 2.415
1333 | 73.2 | gf | 2.465 | mm | OK | -- | 18:13 | 2023-06-03 | 2.41
1334 | 73.1 | gf | 2.46 | mm | OK | -- | 18:13 | 2023-06-03 | 2.405
1335 | 72.9 | gf | 2.455 | mm | OK | -- | 18:13 | 2023-06-03 | 2.4
1336 | 72.7 | gf | 2.45 | mm | OK | -- | 18:13 | 2023-06-03 | 2.395
1337 | 72.7 | gf | 2.445 | mm | OK | -- | 18:13 | 2023-06-03 | 2.39
1338 | 72.6 | gf | 2.44 | mm | OK | -- | 18:13 | 2023-06-03 | 2.385
1339 | 72.3 | gf | 2.435 | mm | OK | -- | 18:13 | 2023-06-03 | 2.38
1340 | 72.2 | gf | 2.425 | mm | OK | -- | 18:13 | 2023-06-03 | 2.37
1341 | 72.1 | gf | 2.42 | mm | OK | -- | 18:13 | 2023-06-03 | 2.365
1342 | 71.9 | gf | 2.41 | mm | OK | -- | 18:13 | 2023-06-03 | 2.355
1343 | 71.9 | gf | 2.4 | mm | OK | -- | 18:13 | 2023-06-03 | 2.345
1344 | 71.8 | gf | 2.395 | mm | OK | -- | 18:13 | 2023-06-03 | 2.34
1345 | 71.6 | gf | 2.385 | mm | OK | -- | 18:13 | 2023-06-03 | 2.33
1346 | 71.4 | gf | 2.38 | mm | OK | -- | 18:13 | 2023-06-03 | 2.325
1347 | 71.3 | gf | 2.37 | mm | OK | -- | 18:13 | 2023-06-03 | 2.315
1348 | 71.2 | gf | 2.365 | mm | OK | -- | 18:13 | 2023-06-03 | 2.31
1349 | 71.2 | gf | 2.365 | mm | OK | -- | 18:13 | 2023-06-03 | 2.31
1350 | 71 | gf | 2.36 | mm | OK | -- | 18:13 | 2023-06-03 | 2.305
1351 | 70.8 | gf | 2.355 | mm | OK | -- | 18:13 | 2023-06-03 | 2.3
1352 | 70.7 | gf | 2.35 | mm | OK | -- | 18:13 | 2023-06-03 | 2.295
1353 | 70.6 | gf | 2.345 | mm | OK | -- | 18:13 | 2023-06-03 | 2.29
1354 | 70.4 | gf | 2.345 | mm | OK | -- | 18:13 | 2023-06-03 | 2.29
1355 | 70.3 | gf | 2.34 | mm | OK | -- | 18:13 | 2023-06-03 | 2.285
1356 | 70.2 | gf | 2.33 | mm | OK | -- | 18:13 | 2023-06-03 | 2.275
1357 | 70.1 | gf | 2.33 | mm | OK | -- | 18:13 | 2023-06-03 | 2.275
1358 | 70 | gf | 2.325 | mm | OK | -- | 18:13 | 2023-06-03 | 2.27
1359 | 69.9 | gf | 2.32 | mm | OK | -- | 18:13 | 2023-06-03 | 2.265
1360 | 69.8 | gf | 2.315 | mm | OK | -- | 18:13 | 2023-06-03 | 2.26
1361 | 69.7 | gf | 2.31 | mm | OK | -- | 18:13 | 2023-06-03 | 2.255
1362 | 69.7 | gf | 2.305 | mm | OK | -- | 18:13 | 2023-06-03 | 2.25
1363 | 69.6 | gf | 2.3 | mm | OK | -- | 18:13 | 2023-06-03 | 2.245
1364 | 69.6 | gf | 2.295 | mm | OK | -- | 18:13 | 2023-06-03 | 2.24
1365 | 69.7 | gf | 2.295 | mm | OK | -- | 18:13 | 2023-06-03 | 2.24
1366 | 69.6 | gf | 2.295 | mm | OK | -- | 18:13 | 2023-06-03 | 2.24
1367 | 69.4 | gf | 2.29 | mm | OK | -- | 18:13 | 2023-06-03 | 2.235
1368 | 69.3 | gf | 2.29 | mm | OK | -- | 18:13 | 2023-06-03 | 2.235
1369 | 69.3 | gf | 2.285 | mm | OK | -- | 18:13 | 2023-06-03 | 2.23
1370 | 69.2 | gf | 2.28 | mm | OK | -- | 18:13 | 2023-06-03 | 2.225
1371 | 69.1 | gf | 2.275 | mm | OK | -- | 18:13 | 2023-06-03 | 2.22
1372 | 69 | gf | 2.275 | mm | OK | -- | 18:13 | 2023-06-03 | 2.22
1373 | 68.7 | gf | 2.27 | mm | OK | -- | 18:13 | 2023-06-03 | 2.215
1374 | 68.8 | gf | 2.265 | mm | OK | -- | 18:13 | 2023-06-03 | 2.21
1375 | 68.4 | gf | 2.26 | mm | OK | -- | 18:13 | 2023-06-03 | 2.205
1376 | 68.3 | gf | 2.255 | mm | OK | -- | 18:13 | 2023-06-03 | 2.2
1377 | 68.1 | gf | 2.25 | mm | OK | -- | 18:13 | 2023-06-03 | 2.195
1378 | 68 | gf | 2.245 | mm | OK | -- | 18:13 | 2023-06-03 | 2.19
1379 | 68 | gf | 2.24 | mm | OK | -- | 18:13 | 2023-06-03 | 2.185
1380 | 68.2 | gf | 2.24 | mm | OK | -- | 18:13 | 2023-06-03 | 2.185
1381 | 68.1 | gf | 2.24 | mm | OK | -- | 18:13 | 2023-06-03 | 2.185
1382 | 67.8 | gf | 2.235 | mm | OK | -- | 18:13 | 2023-06-03 | 2.18
1383 | 67.8 | gf | 2.23 | mm | OK | -- | 18:13 | 2023-06-03 | 2.175
1384 | 67.6 | gf | 2.23 | mm | OK | -- | 18:13 | 2023-06-03 | 2.175
1385 | 67.5 | gf | 2.225 | mm | OK | -- | 18:13 | 2023-06-03 | 2.17
1386 | 67.3 | gf | 2.22 | mm | OK | -- | 18:13 | 2023-06-03 | 2.165
1387 | 67.2 | gf | 2.215 | mm | OK | -- | 18:13 | 2023-06-03 | 2.16
1388 | 67 | gf | 2.21 | mm | OK | -- | 18:13 | 2023-06-03 | 2.155
1389 | 66.8 | gf | 2.2 | mm | OK | -- | 18:13 | 2023-06-03 | 2.145
1390 | 66.6 | gf | 2.195 | mm | OK | -- | 18:13 | 2023-06-03 | 2.14
1391 | 66.6 | gf | 2.19 | mm | OK | -- | 18:13 | 2023-06-03 | 2.135
1392 | 66.5 | gf | 2.185 | mm | OK | -- | 18:13 | 2023-06-03 | 2.13
1393 | 66.3 | gf | 2.18 | mm | OK | -- | 18:13 | 2023-06-03 | 2.125
1394 | 66.2 | gf | 2.175 | mm | OK | -- | 18:13 | 2023-06-03 | 2.12
1395 | 66 | gf | 2.17 | mm | OK | -- | 18:13 | 2023-06-03 | 2.115
1396 | 65.9 | gf | 2.165 | mm | OK | -- | 18:13 | 2023-06-03 | 2.11
1397 | 65.6 | gf | 2.155 | mm | OK | -- | 18:13 | 2023-06-03 | 2.1
1398 | 65.5 | gf | 2.15 | mm | OK | -- | 18:13 | 2023-06-03 | 2.095
1399 | 65.3 | gf | 2.145 | mm | OK | -- | 18:13 | 2023-06-03 | 2.09
1400 | 65.2 | gf | 2.135 | mm | OK | -- | 18:13 | 2023-06-03 | 2.08
1401 | 65.1 | gf | 2.13 | mm | OK | -- | 18:13 | 2023-06-03 | 2.075
1402 | 64.8 | gf | 2.125 | mm | OK | -- | 18:13 | 2023-06-03 | 2.07
1403 | 64.6 | gf | 2.12 | mm | OK | -- | 18:13 | 2023-06-03 | 2.065
1404 | 64.7 | gf | 2.11 | mm | OK | -- | 18:13 | 2023-06-03 | 2.055
1405 | 64.5 | gf | 2.105 | mm | OK | -- | 18:13 | 2023-06-03 | 2.05
1406 | 64.5 | gf | 2.1 | mm | OK | -- | 18:13 | 2023-06-03 | 2.045
1407 | 64.3 | gf | 2.095 | mm | OK | -- | 18:13 | 2023-06-03 | 2.04
1408 | 64.2 | gf | 2.085 | mm | OK | -- | 18:13 | 2023-06-03 | 2.03
1409 | 64.1 | gf | 2.075 | mm | OK | -- | 18:13 | 2023-06-03 | 2.02
1410 | 64.3 | gf | 2.07 | mm | OK | -- | 18:13 | 2023-06-03 | 2.015
1411 | 64.2 | gf | 2.065 | mm | OK | -- | 18:13 | 2023-06-03 | 2.01
1412 | 64.2 | gf | 2.055 | mm | OK | -- | 18:13 | 2023-06-03 | 2
1413 | 64.2 | gf | 2.05 | mm | OK | -- | 18:13 | 2023-06-03 | 1.995
1414 | 64 | gf | 2.045 | mm | OK | -- | 18:13 | 2023-06-03 | 1.99
1415 | 63.9 | gf | 2.035 | mm | OK | -- | 18:13 | 2023-06-03 | 1.98
1416 | 63.8 | gf | 2.03 | mm | OK | -- | 18:13 | 2023-06-03 | 1.975
1417 | 63.8 | gf | 2.025 | mm | OK | -- | 18:13 | 2023-06-03 | 1.97
1418 | 63.7 | gf | 2.015 | mm | OK | -- | 18:13 | 2023-06-03 | 1.96
1419 | 63.7 | gf | 2.01 | mm | OK | -- | 18:13 | 2023-06-03 | 1.955
1420 | 63.7 | gf | 2.005 | mm | OK | -- | 18:13 | 2023-06-03 | 1.95
1421 | 63.8 | gf | 2 | mm | OK | -- | 18:13 | 2023-06-03 | 1.945
1422 | 63.6 | gf | 1.99 | mm | OK | -- | 18:13 | 2023-06-03 | 1.935
1423 | 63.6 | gf | 1.985 | mm | OK | -- | 18:13 | 2023-06-03 | 1.93
1424 | 63.6 | gf | 1.98 | mm | OK | -- | 18:13 | 2023-06-03 | 1.925
1425 | 63.6 | gf | 1.975 | mm | OK | -- | 18:13 | 2023-06-03 | 1.92
1426 | 63.6 | gf | 1.97 | mm | OK | -- | 18:13 | 2023-06-03 | 1.915
1427 | 63.6 | gf | 1.965 | mm | OK | -- | 18:13 | 2023-06-03 | 1.91
1428 | 63.6 | gf | 1.965 | mm | OK | -- | 18:13 | 2023-06-03 | 1.91
1429 | 63.5 | gf | 1.96 | mm | OK | -- | 18:13 | 2023-06-03 | 1.905
1430 | 63.5 | gf | 1.955 | mm | OK | -- | 18:13 | 2023-06-03 | 1.9
1431 | 63.4 | gf | 1.955 | mm | OK | -- | 18:13 | 2023-06-03 | 1.9
1432 | 63.2 | gf | 1.95 | mm | OK | -- | 18:13 | 2023-06-03 | 1.895
1433 | 63.2 | gf | 1.945 | mm | OK | -- | 18:13 | 2023-06-03 | 1.89
1434 | 63.3 | gf | 1.94 | mm | OK | -- | 18:13 | 2023-06-03 | 1.885
1435 | 63.3 | gf | 1.94 | mm | OK | -- | 18:13 | 2023-06-03 | 1.885
1436 | 63.2 | gf | 1.935 | mm | OK | -- | 18:13 | 2023-06-03 | 1.88
1437 | 63.2 | gf | 1.93 | mm | OK | -- | 18:13 | 2023-06-03 | 1.875
1438 | 63.2 | gf | 1.93 | mm | OK | -- | 18:13 | 2023-06-03 | 1.875
1439 | 63.1 | gf | 1.925 | mm | OK | -- | 18:13 | 2023-06-03 | 1.87
1440 | 63 | gf | 1.92 | mm | OK | -- | 18:13 | 2023-06-03 | 1.865
1441 | 63 | gf | 1.915 | mm | OK | -- | 18:13 | 2023-06-03 | 1.86
1442 | 63 | gf | 1.91 | mm | OK | -- | 18:13 | 2023-06-03 | 1.855
1443 | 62.8 | gf | 1.905 | mm | OK | -- | 18:13 | 2023-06-03 | 1.85
1444 | 62.8 | gf | 1.9 | mm | OK | -- | 18:13 | 2023-06-03 | 1.845
1445 | 62.8 | gf | 1.895 | mm | OK | -- | 18:13 | 2023-06-03 | 1.84
1446 | 62.7 | gf | 1.89 | mm | OK | -- | 18:13 | 2023-06-03 | 1.835
1447 | 62.7 | gf | 1.88 | mm | OK | -- | 18:13 | 2023-06-03 | 1.825
1448 | 62.6 | gf | 1.875 | mm | OK | -- | 18:13 | 2023-06-03 | 1.82
1449 | 62.5 | gf | 1.87 | mm | OK | -- | 18:13 | 2023-06-03 | 1.815
1450 | 62.5 | gf | 1.865 | mm | OK | -- | 18:13 | 2023-06-03 | 1.81
1451 | 62.5 | gf | 1.86 | mm | OK | -- | 18:13 | 2023-06-03 | 1.805
1452 | 62.5 | gf | 1.855 | mm | OK | -- | 18:13 | 2023-06-03 | 1.8
1453 | 62.4 | gf | 1.85 | mm | OK | -- | 18:13 | 2023-06-03 | 1.795
1454 | 62.2 | gf | 1.845 | mm | OK | -- | 18:13 | 2023-06-03 | 1.79
1455 | 62.2 | gf | 1.84 | mm | OK | -- | 18:13 | 2023-06-03 | 1.785
1456 | 62.3 | gf | 1.835 | mm | OK | -- | 18:13 | 2023-06-03 | 1.78
1457 | 62.3 | gf | 1.83 | mm | OK | -- | 18:13 | 2023-06-03 | 1.775
1458 | 62.3 | gf | 1.825 | mm | OK | -- | 18:13 | 2023-06-03 | 1.77
1459 | 62.3 | gf | 1.82 | mm | OK | -- | 18:13 | 2023-06-03 | 1.765
1460 | 62.1 | gf | 1.815 | mm | OK | -- | 18:13 | 2023-06-03 | 1.76
1461 | 62.2 | gf | 1.81 | mm | OK | -- | 18:13 | 2023-06-03 | 1.755
1462 | 62.1 | gf | 1.81 | mm | OK | -- | 18:13 | 2023-06-03 | 1.755
1463 | 62 | gf | 1.8 | mm | OK | -- | 18:13 | 2023-06-03 | 1.745
1464 | 62.1 | gf | 1.8 | mm | OK | -- | 18:13 | 2023-06-03 | 1.745
1465 | 62.1 | gf | 1.795 | mm | OK | -- | 18:13 | 2023-06-03 | 1.74
1466 | 61.9 | gf | 1.79 | mm | OK | -- | 18:13 | 2023-06-03 | 1.735
1467 | 61.8 | gf | 1.785 | mm | OK | -- | 18:13 | 2023-06-03 | 1.73
1468 | 61.9 | gf | 1.78 | mm | OK | -- | 18:13 | 2023-06-03 | 1.725
1469 | 61.8 | gf | 1.775 | mm | OK | -- | 18:13 | 2023-06-03 | 1.72
1470 | 61.7 | gf | 1.77 | mm | OK | -- | 18:13 | 2023-06-03 | 1.715
1471 | 61.7 | gf | 1.77 | mm | OK | -- | 18:13 | 2023-06-03 | 1.715
1472 | 61.9 | gf | 1.765 | mm | OK | -- | 18:13 | 2023-06-03 | 1.71
1473 | 61.6 | gf | 1.76 | mm | OK | -- | 18:13 | 2023-06-03 | 1.705
1474 | 61.4 | gf | 1.755 | mm | OK | -- | 18:13 | 2023-06-03 | 1.7
1475 | 61.5 | gf | 1.75 | mm | OK | -- | 18:13 | 2023-06-03 | 1.695
1476 | 61.4 | gf | 1.745 | mm | OK | -- | 18:13 | 2023-06-03 | 1.69
1477 | 61.4 | gf | 1.74 | mm | OK | -- | 18:13 | 2023-06-03 | 1.685
1478 | 61.4 | gf | 1.735 | mm | OK | -- | 18:13 | 2023-06-03 | 1.68
1479 | 61.4 | gf | 1.735 | mm | OK | -- | 18:13 | 2023-06-03 | 1.68
1480 | 61.2 | gf | 1.73 | mm | OK | -- | 18:13 | 2023-06-03 | 1.675
1481 | 61.3 | gf | 1.72 | mm | OK | -- | 18:13 | 2023-06-03 | 1.665
1482 | 61.3 | gf | 1.715 | mm | OK | -- | 18:13 | 2023-06-03 | 1.66
1483 | 61.2 | gf | 1.715 | mm | OK | -- | 18:13 | 2023-06-03 | 1.66
1484 | 61.2 | gf | 1.71 | mm | OK | -- | 18:13 | 2023-06-03 | 1.655
1485 | 61.2 | gf | 1.705 | mm | OK | -- | 18:13 | 2023-06-03 | 1.65
1486 | 61.2 | gf | 1.7 | mm | OK | -- | 18:13 | 2023-06-03 | 1.645
1487 | 61.1 | gf | 1.695 | mm | OK | -- | 18:13 | 2023-06-03 | 1.64
1488 | 61.1 | gf | 1.695 | mm | OK | -- | 18:13 | 2023-06-03 | 1.64
1489 | 61.2 | gf | 1.69 | mm | OK | -- | 18:13 | 2023-06-03 | 1.635
1490 | 61.1 | gf | 1.685 | mm | OK | -- | 18:13 | 2023-06-03 | 1.63
1491 | 61.1 | gf | 1.68 | mm | OK | -- | 18:13 | 2023-06-03 | 1.625
1492 | 60.9 | gf | 1.68 | mm | OK | -- | 18:13 | 2023-06-03 | 1.625
1493 | 60.8 | gf | 1.675 | mm | OK | -- | 18:13 | 2023-06-03 | 1.62
1494 | 60.8 | gf | 1.665 | mm | OK | -- | 18:13 | 2023-06-03 | 1.61
1495 | 60.8 | gf | 1.66 | mm | OK | -- | 18:13 | 2023-06-03 | 1.605
1496 | 60.6 | gf | 1.655 | mm | OK | -- | 18:13 | 2023-06-03 | 1.6
1497 | 60.6 | gf | 1.65 | mm | OK | -- | 18:13 | 2023-06-03 | 1.595
1498 | 60.6 | gf | 1.64 | mm | OK | -- | 18:13 | 2023-06-03 | 1.585
1499 | 60.5 | gf | 1.635 | mm | OK | -- | 18:13 | 2023-06-03 | 1.58
1500 | 60.4 | gf | 1.625 | mm | OK | -- | 18:13 | 2023-06-03 | 1.57
1501 | 60.3 | gf | 1.62 | mm | OK | -- | 18:13 | 2023-06-03 | 1.565
1502 | 60 | gf | 1.61 | mm | OK | -- | 18:13 | 2023-06-03 | 1.555
1503 | 59.6 | gf | 1.58 | mm | OK | -- | 18:13 | 2023-06-03 | 1.525
1504 | 60.2 | gf | 1.56 | mm | OK | -- | 18:13 | 2023-06-03 | 1.505
1505 | 60.2 | gf | 1.555 | mm | OK | -- | 18:13 | 2023-06-03 | 1.5
1506 | 60.1 | gf | 1.55 | mm | OK | -- | 18:13 | 2023-06-03 | 1.495
1507 | 59.8 | gf | 1.545 | mm | OK | -- | 18:13 | 2023-06-03 | 1.49
1508 | 59.7 | gf | 1.535 | mm | OK | -- | 18:13 | 2023-06-03 | 1.48
1509 | 59.7 | gf | 1.53 | mm | OK | -- | 18:13 | 2023-06-03 | 1.475
1510 | 59.6 | gf | 1.52 | mm | OK | -- | 18:13 | 2023-06-03 | 1.465
1511 | 59.5 | gf | 1.515 | mm | OK | -- | 18:13 | 2023-06-03 | 1.46
1512 | 59.5 | gf | 1.51 | mm | OK | -- | 18:13 | 2023-06-03 | 1.455
1513 | 59.3 | gf | 1.505 | mm | OK | -- | 18:13 | 2023-06-03 | 1.45
1514 | 59.3 | gf | 1.495 | mm | OK | -- | 18:13 | 2023-06-03 | 1.44
1515 | 59.3 | gf | 1.49 | mm | OK | -- | 18:13 | 2023-06-03 | 1.435
1516 | 59.4 | gf | 1.485 | mm | OK | -- | 18:13 | 2023-06-03 | 1.43
1517 | 59.3 | gf | 1.48 | mm | OK | -- | 18:13 | 2023-06-03 | 1.425
1518 | 59.6 | gf | 1.475 | mm | OK | -- | 18:13 | 2023-06-03 | 1.42
1519 | 59.5 | gf | 1.475 | mm | OK | -- | 18:13 | 2023-06-03 | 1.42
1520 | 59.1 | gf | 1.465 | mm | OK | -- | 18:13 | 2023-06-03 | 1.41
1521 | 59.1 | gf | 1.455 | mm | OK | -- | 18:13 | 2023-06-03 | 1.4
1522 | 59.2 | gf | 1.445 | mm | OK | -- | 18:13 | 2023-06-03 | 1.39
1523 | 59 | gf | 1.44 | mm | OK | -- | 18:13 | 2023-06-03 | 1.385
1524 | 58.8 | gf | 1.425 | mm | OK | -- | 18:13 | 2023-06-03 | 1.37
1525 | 58.8 | gf | 1.41 | mm | OK | -- | 18:13 | 2023-06-03 | 1.355
1526 | 58.9 | gf | 1.4 | mm | OK | -- | 18:13 | 2023-06-03 | 1.345
1527 | 58.6 | gf | 1.39 | mm | OK | -- | 18:13 | 2023-06-03 | 1.335
1528 | 58.3 | gf | 1.38 | mm | OK | -- | 18:13 | 2023-06-03 | 1.325
1529 | 58.5 | gf | 1.37 | mm | OK | -- | 18:13 | 2023-06-03 | 1.315
1530 | 58.4 | gf | 1.365 | mm | OK | -- | 18:13 | 2023-06-03 | 1.31
1531 | 58.3 | gf | 1.36 | mm | OK | -- | 18:13 | 2023-06-03 | 1.305
1532 | 58.3 | gf | 1.355 | mm | OK | -- | 18:13 | 2023-06-03 | 1.3
1533 | 58.3 | gf | 1.35 | mm | OK | -- | 18:13 | 2023-06-03 | 1.295
1534 | 58.3 | gf | 1.35 | mm | OK | -- | 18:13 | 2023-06-03 | 1.295
1535 | 58.4 | gf | 1.345 | mm | OK | -- | 18:13 | 2023-06-03 | 1.29
1536 | 58.1 | gf | 1.34 | mm | OK | -- | 18:13 | 2023-06-03 | 1.285
1537 | 58.1 | gf | 1.335 | mm | OK | -- | 18:13 | 2023-06-03 | 1.28
1538 | 58.5 | gf | 1.335 | mm | OK | -- | 18:13 | 2023-06-03 | 1.28
1539 | 58.8 | gf | 1.335 | mm | OK | -- | 18:13 | 2023-06-03 | 1.28
1540 | 58.7 | gf | 1.335 | mm | OK | -- | 18:13 | 2023-06-03 | 1.28
1541 | 58.7 | gf | 1.335 | mm | OK | -- | 18:13 | 2023-06-03 | 1.28
1542 | 58.7 | gf | 1.335 | mm | OK | -- | 18:13 | 2023-06-03 | 1.28
1543 | 58.6 | gf | 1.33 | mm | OK | -- | 18:13 | 2023-06-03 | 1.275
1544 | 58.5 | gf | 1.33 | mm | OK | -- | 18:13 | 2023-06-03 | 1.275
1545 | 58.2 | gf | 1.33 | mm | OK | -- | 18:13 | 2023-06-03 | 1.275
1546 | 58 | gf | 1.325 | mm | OK | -- | 18:13 | 2023-06-03 | 1.27
1547 | 57.9 | gf | 1.325 | mm | OK | -- | 18:13 | 2023-06-03 | 1.27
1548 | 57.9 | gf | 1.32 | mm | OK | -- | 18:13 | 2023-06-03 | 1.265
1549 | 58.1 | gf | 1.315 | mm | OK | -- | 18:13 | 2023-06-03 | 1.26
1550 | 58.3 | gf | 1.315 | mm | OK | -- | 18:13 | 2023-06-03 | 1.26
1551 | 58.2 | gf | 1.31 | mm | OK | -- | 18:13 | 2023-06-03 | 1.255
1552 | 58.5 | gf | 1.31 | mm | OK | -- | 18:13 | 2023-06-03 | 1.255
1553 | 58.7 | gf | 1.31 | mm | OK | -- | 18:13 | 2023-06-03 | 1.255
1554 | 59 | gf | 1.31 | mm | OK | -- | 18:13 | 2023-06-03 | 1.255
1555 | 59 | gf | 1.31 | mm | OK | -- | 18:13 | 2023-06-03 | 1.255
1556 | 59 | gf | 1.31 | mm | OK | -- | 18:13 | 2023-06-03 | 1.255
1557 | 58.9 | gf | 1.31 | mm | OK | -- | 18:13 | 2023-06-03 | 1.255
1558 | 58.6 | gf | 1.31 | mm | OK | -- | 18:13 | 2023-06-03 | 1.255
1559 | 58.3 | gf | 1.305 | mm | OK | -- | 18:13 | 2023-06-03 | 1.25
1560 | 57.9 | gf | 1.305 | mm | OK | -- | 18:13 | 2023-06-03 | 1.25
1561 | 57.7 | gf | 1.3 | mm | OK | -- | 18:13 | 2023-06-03 | 1.245
1562 | 57.7 | gf | 1.295 | mm | OK | -- | 18:13 | 2023-06-03 | 1.24
1563 | 57.7 | gf | 1.29 | mm | OK | -- | 18:13 | 2023-06-03 | 1.235
1564 | 57.5 | gf | 1.28 | mm | OK | -- | 18:13 | 2023-06-03 | 1.225
1565 | 57.4 | gf | 1.27 | mm | OK | -- | 18:13 | 2023-06-03 | 1.215
1566 | 57.4 | gf | 1.26 | mm | OK | -- | 18:13 | 2023-06-03 | 1.205
1567 | 57.7 | gf | 1.255 | mm | OK | -- | 18:13 | 2023-06-03 | 1.2
1568 | 57.9 | gf | 1.255 | mm | OK | -- | 18:13 | 2023-06-03 | 1.2
1569 | 57.6 | gf | 1.25 | mm | OK | -- | 18:13 | 2023-06-03 | 1.195
1570 | 57.5 | gf | 1.245 | mm | OK | -- | 18:13 | 2023-06-03 | 1.19
1571 | 57.4 | gf | 1.24 | mm | OK | -- | 18:13 | 2023-06-03 | 1.185
1572 | 57.2 | gf | 1.235 | mm | OK | -- | 18:13 | 2023-06-03 | 1.18
1573 | 56.7 | gf | 1.225 | mm | OK | -- | 18:13 | 2023-06-03 | 1.17
1574 | 56.9 | gf | 1.21 | mm | OK | -- | 18:13 | 2023-06-03 | 1.155
1575 | 57.2 | gf | 1.205 | mm | OK | -- | 18:13 | 2023-06-03 | 1.15
1576 | 57 | gf | 1.2 | mm | OK | -- | 18:13 | 2023-06-03 | 1.145
1577 | 56.7 | gf | 1.19 | mm | OK | -- | 18:13 | 2023-06-03 | 1.135
1578 | 56.7 | gf | 1.18 | mm | OK | -- | 18:13 | 2023-06-03 | 1.125
1579 | 56.8 | gf | 1.17 | mm | OK | -- | 18:13 | 2023-06-03 | 1.115
1580 | 56.7 | gf | 1.16 | mm | OK | -- | 18:13 | 2023-06-03 | 1.105
1581 | 56.7 | gf | 1.155 | mm | OK | -- | 18:13 | 2023-06-03 | 1.1
1582 | 56.8 | gf | 1.15 | mm | OK | -- | 18:13 | 2023-06-03 | 1.095
1583 | 56.7 | gf | 1.145 | mm | OK | -- | 18:13 | 2023-06-03 | 1.09
1584 | 56.7 | gf | 1.14 | mm | OK | -- | 18:13 | 2023-06-03 | 1.085
1585 | 56.8 | gf | 1.135 | mm | OK | -- | 18:13 | 2023-06-03 | 1.08
1586 | 56.9 | gf | 1.135 | mm | OK | -- | 18:13 | 2023-06-03 | 1.08
1587 | 57.2 | gf | 1.135 | mm | OK | -- | 18:13 | 2023-06-03 | 1.08
1588 | 57.2 | gf | 1.135 | mm | OK | -- | 18:13 | 2023-06-03 | 1.08
1589 | 57 | gf | 1.135 | mm | OK | -- | 18:13 | 2023-06-03 | 1.08
1590 | 56.9 | gf | 1.13 | mm | OK | -- | 18:13 | 2023-06-03 | 1.075
1591 | 56.8 | gf | 1.13 | mm | OK | -- | 18:13 | 2023-06-03 | 1.075
1592 | 56.9 | gf | 1.13 | mm | OK | -- | 18:13 | 2023-06-03 | 1.075
1593 | 56.4 | gf | 1.125 | mm | OK | -- | 18:13 | 2023-06-03 | 1.07
1594 | 56.1 | gf | 1.12 | mm | OK | -- | 18:13 | 2023-06-03 | 1.065
1595 | 56.5 | gf | 1.115 | mm | OK | -- | 18:13 | 2023-06-03 | 1.06
1596 | 56.5 | gf | 1.115 | mm | OK | -- | 18:13 | 2023-06-03 | 1.06
1597 | 56.3 | gf | 1.11 | mm | OK | -- | 18:13 | 2023-06-03 | 1.055
1598 | 56.2 | gf | 1.11 | mm | OK | -- | 18:13 | 2023-06-03 | 1.055
1599 | 56.2 | gf | 1.105 | mm | OK | -- | 18:13 | 2023-06-03 | 1.05
1600 | 56 | gf | 1.1 | mm | OK | -- | 18:13 | 2023-06-03 | 1.045
1601 | 56 | gf | 1.095 | mm | OK | -- | 18:13 | 2023-06-03 | 1.04
1602 | 56.1 | gf | 1.085 | mm | OK | -- | 18:13 | 2023-06-03 | 1.03
1603 | 56.2 | gf | 1.085 | mm | OK | -- | 18:13 | 2023-06-03 | 1.03
1604 | 56.2 | gf | 1.08 | mm | OK | -- | 18:13 | 2023-06-03 | 1.025
1605 | 56.2 | gf | 1.075 | mm | OK | -- | 18:13 | 2023-06-03 | 1.02
1606 | 56 | gf | 1.075 | mm | OK | -- | 18:13 | 2023-06-03 | 1.02
1607 | 56.1 | gf | 1.07 | mm | OK | -- | 18:13 | 2023-06-03 | 1.015
1608 | 56.1 | gf | 1.065 | mm | OK | -- | 18:13 | 2023-06-03 | 1.01
1609 | 56 | gf | 1.06 | mm | OK | -- | 18:13 | 2023-06-03 | 1.005
1610 | 55.9 | gf | 1.055 | mm | OK | -- | 18:13 | 2023-06-03 | 1
1611 | 55.9 | gf | 1.055 | mm | OK | -- | 18:13 | 2023-06-03 | 1
1612 | 55.9 | gf | 1.05 | mm | OK | -- | 18:13 | 2023-06-03 | 0.995
1613 | 55.9 | gf | 1.05 | mm | OK | -- | 18:13 | 2023-06-03 | 0.995
1614 | 56 | gf | 1.045 | mm | OK | -- | 18:13 | 2023-06-03 | 0.99
1615 | 56 | gf | 1.045 | mm | OK | -- | 18:13 | 2023-06-03 | 0.99
1616 | 56 | gf | 1.04 | mm | OK | -- | 18:13 | 2023-06-03 | 0.985
1617 | 56 | gf | 1.04 | mm | OK | -- | 18:13 | 2023-06-03 | 0.985
1618 | 55.8 | gf | 1.035 | mm | OK | -- | 18:13 | 2023-06-03 | 0.98
1619 | 55.8 | gf | 1.035 | mm | OK | -- | 18:13 | 2023-06-03 | 0.98
1620 | 55.8 | gf | 1.03 | mm | OK | -- | 18:13 | 2023-06-03 | 0.975
1621 | 55.8 | gf | 1.03 | mm | OK | -- | 18:13 | 2023-06-03 | 0.975
1622 | 56 | gf | 1.03 | mm | OK | -- | 18:13 | 2023-06-03 | 0.975
1623 | 55.9 | gf | 1.025 | mm | OK | -- | 18:13 | 2023-06-03 | 0.97
1624 | 55.7 | gf | 1.025 | mm | OK | -- | 18:13 | 2023-06-03 | 0.97
1625 | 55.6 | gf | 1.02 | mm | OK | -- | 18:13 | 2023-06-03 | 0.965
1626 | 55.6 | gf | 1.015 | mm | OK | -- | 18:13 | 2023-06-03 | 0.96
1627 | 55.6 | gf | 1.015 | mm | OK | -- | 18:13 | 2023-06-03 | 0.96
1628 | 55.6 | gf | 1.01 | mm | OK | -- | 18:13 | 2023-06-03 | 0.955
1629 | 55.6 | gf | 1.01 | mm | OK | -- | 18:13 | 2023-06-03 | 0.955
1630 | 55.6 | gf | 1.005 | mm | OK | -- | 18:13 | 2023-06-03 | 0.95
1631 | 55.7 | gf | 1.005 | mm | OK | -- | 18:13 | 2023-06-03 | 0.95
1632 | 55.6 | gf | 1 | mm | OK | -- | 18:13 | 2023-06-03 | 0.945
1633 | 55.6 | gf | 1 | mm | OK | -- | 18:13 | 2023-06-03 | 0.945
1634 | 55.6 | gf | 0.995 | mm | OK | -- | 18:13 | 2023-06-03 | 0.94
1635 | 55.6 | gf | 0.995 | mm | OK | -- | 18:13 | 2023-06-03 | 0.94
1636 | 55.6 | gf | 0.99 | mm | OK | -- | 18:13 | 2023-06-03 | 0.935
1637 | 55.6 | gf | 0.99 | mm | OK | -- | 18:13 | 2023-06-03 | 0.935
1638 | 55.6 | gf | 0.985 | mm | OK | -- | 18:13 | 2023-06-03 | 0.93
1639 | 55.6 | gf | 0.985 | mm | OK | -- | 18:13 | 2023-06-03 | 0.93
1640 | 55.5 | gf | 0.98 | mm | OK | -- | 18:13 | 2023-06-03 | 0.925
1641 | 55.4 | gf | 0.98 | mm | OK | -- | 18:13 | 2023-06-03 | 0.925
1642 | 55.4 | gf | 0.975 | mm | OK | -- | 18:13 | 2023-06-03 | 0.92
1643 | 55.3 | gf | 0.975 | mm | OK | -- | 18:13 | 2023-06-03 | 0.92
1644 | 55.1 | gf | 0.97 | mm | OK | -- | 18:13 | 2023-06-03 | 0.915
1645 | 55 | gf | 0.965 | mm | OK | -- | 18:13 | 2023-06-03 | 0.91
1646 | 55 | gf | 0.96 | mm | OK | -- | 18:13 | 2023-06-03 | 0.905
1647 | 55.1 | gf | 0.955 | mm | OK | -- | 18:13 | 2023-06-03 | 0.9
1648 | 55.2 | gf | 0.95 | mm | OK | -- | 18:13 | 2023-06-03 | 0.895
1649 | 55.2 | gf | 0.945 | mm | OK | -- | 18:13 | 2023-06-03 | 0.89
1650 | 55.2 | gf | 0.945 | mm | OK | -- | 18:13 | 2023-06-03 | 0.89
1651 | 55.1 | gf | 0.94 | mm | OK | -- | 18:13 | 2023-06-03 | 0.885
1652 | 55.1 | gf | 0.935 | mm | OK | -- | 18:13 | 2023-06-03 | 0.88
1653 | 55.3 | gf | 0.935 | mm | OK | -- | 18:13 | 2023-06-03 | 0.88
1654 | 55.4 | gf | 0.935 | mm | OK | -- | 18:13 | 2023-06-03 | 0.88
1655 | 55.4 | gf | 0.93 | mm | OK | -- | 18:13 | 2023-06-03 | 0.875
1656 | 55.3 | gf | 0.93 | mm | OK | -- | 18:13 | 2023-06-03 | 0.875
1657 | 55.3 | gf | 0.93 | mm | OK | -- | 18:13 | 2023-06-03 | 0.875
1658 | 55.3 | gf | 0.925 | mm | OK | -- | 18:13 | 2023-06-03 | 0.87
1659 | 55.1 | gf | 0.925 | mm | OK | -- | 18:13 | 2023-06-03 | 0.87
1660 | 55.1 | gf | 0.92 | mm | OK | -- | 18:13 | 2023-06-03 | 0.865
1661 | 55.1 | gf | 0.92 | mm | OK | -- | 18:13 | 2023-06-03 | 0.865
1662 | 55 | gf | 0.92 | mm | OK | -- | 18:13 | 2023-06-03 | 0.865
1663 | 55 | gf | 0.915 | mm | OK | -- | 18:13 | 2023-06-03 | 0.86
1664 | 54.9 | gf | 0.91 | mm | OK | -- | 18:13 | 2023-06-03 | 0.855
1665 | 54.9 | gf | 0.91 | mm | OK | -- | 18:13 | 2023-06-03 | 0.855
1666 | 54.9 | gf | 0.905 | mm | OK | -- | 18:13 | 2023-06-03 | 0.85
1667 | 54.8 | gf | 0.9 | mm | OK | -- | 18:13 | 2023-06-03 | 0.845
1668 | 54.7 | gf | 0.9 | mm | OK | -- | 18:13 | 2023-06-03 | 0.845
1669 | 54.5 | gf | 0.895 | mm | OK | -- | 18:13 | 2023-06-03 | 0.84
1670 | 54.6 | gf | 0.89 | mm | OK | -- | 18:13 | 2023-06-03 | 0.835
1671 | 54.7 | gf | 0.885 | mm | OK | -- | 18:13 | 2023-06-03 | 0.83
1672 | 54.7 | gf | 0.88 | mm | OK | -- | 18:13 | 2023-06-03 | 0.825
1673 | 54.8 | gf | 0.88 | mm | OK | -- | 18:13 | 2023-06-03 | 0.825
1674 | 54.7 | gf | 0.875 | mm | OK | -- | 18:13 | 2023-06-03 | 0.82
1675 | 54.7 | gf | 0.875 | mm | OK | -- | 18:13 | 2023-06-03 | 0.82
1676 | 54.4 | gf | 0.87 | mm | OK | -- | 18:13 | 2023-06-03 | 0.815
1677 | 54.5 | gf | 0.865 | mm | OK | -- | 18:13 | 2023-06-03 | 0.81
1678 | 54.6 | gf | 0.865 | mm | OK | -- | 18:13 | 2023-06-03 | 0.81
1679 | 54.6 | gf | 0.86 | mm | OK | -- | 18:13 | 2023-06-03 | 0.805
1680 | 54.4 | gf | 0.86 | mm | OK | -- | 18:13 | 2023-06-03 | 0.805
1681 | 54.3 | gf | 0.855 | mm | OK | -- | 18:13 | 2023-06-03 | 0.8
1682 | 54.3 | gf | 0.85 | mm | OK | -- | 18:13 | 2023-06-03 | 0.795
1683 | 54.3 | gf | 0.845 | mm | OK | -- | 18:13 | 2023-06-03 | 0.79
1684 | 54.3 | gf | 0.84 | mm | OK | -- | 18:13 | 2023-06-03 | 0.785
1685 | 54.3 | gf | 0.84 | mm | OK | -- | 18:13 | 2023-06-03 | 0.785
1686 | 54.3 | gf | 0.835 | mm | OK | -- | 18:13 | 2023-06-03 | 0.78
1687 | 54.3 | gf | 0.83 | mm | OK | -- | 18:13 | 2023-06-03 | 0.775
1688 | 54.4 | gf | 0.83 | mm | OK | -- | 18:13 | 2023-06-03 | 0.775
1689 | 54.4 | gf | 0.83 | mm | OK | -- | 18:13 | 2023-06-03 | 0.775
1690 | 54.5 | gf | 0.825 | mm | OK | -- | 18:13 | 2023-06-03 | 0.77
1691 | 54.5 | gf | 0.825 | mm | OK | -- | 18:13 | 2023-06-03 | 0.77
1692 | 54.7 | gf | 0.825 | mm | OK | -- | 18:13 | 2023-06-03 | 0.77
1693 | 54.7 | gf | 0.825 | mm | OK | -- | 18:13 | 2023-06-03 | 0.77
1694 | 54.6 | gf | 0.825 | mm | OK | -- | 18:13 | 2023-06-03 | 0.77
1695 | 54.5 | gf | 0.82 | mm | OK | -- | 18:13 | 2023-06-03 | 0.765
1696 | 54.3 | gf | 0.82 | mm | OK | -- | 18:13 | 2023-06-03 | 0.765
1697 | 54.3 | gf | 0.82 | mm | OK | -- | 18:13 | 2023-06-03 | 0.765
1698 | 54.4 | gf | 0.815 | mm | OK | -- | 18:13 | 2023-06-03 | 0.76
1699 | 54.4 | gf | 0.815 | mm | OK | -- | 18:13 | 2023-06-03 | 0.76
1700 | 54.4 | gf | 0.815 | mm | OK | -- | 18:13 | 2023-06-03 | 0.76
1701 | 54.4 | gf | 0.815 | mm | OK | -- | 18:13 | 2023-06-03 | 0.76
1702 | 54.4 | gf | 0.815 | mm | OK | -- | 18:13 | 2023-06-03 | 0.76
1703 | 54.4 | gf | 0.81 | mm | OK | -- | 18:13 | 2023-06-03 | 0.755
1704 | 54.4 | gf | 0.81 | mm | OK | -- | 18:13 | 2023-06-03 | 0.755
1705 | 54.3 | gf | 0.81 | mm | OK | -- | 18:13 | 2023-06-03 | 0.755
1706 | 54.3 | gf | 0.81 | mm | OK | -- | 18:13 | 2023-06-03 | 0.755
1707 | 54.3 | gf | 0.805 | mm | OK | -- | 18:13 | 2023-06-03 | 0.75
1708 | 54.3 | gf | 0.805 | mm | OK | -- | 18:13 | 2023-06-03 | 0.75
1709 | 54.1 | gf | 0.805 | mm | OK | -- | 18:13 | 2023-06-03 | 0.75
1710 | 54.1 | gf | 0.8 | mm | OK | -- | 18:13 | 2023-06-03 | 0.745
1711 | 54 | gf | 0.8 | mm | OK | -- | 18:13 | 2023-06-03 | 0.745
1712 | 54 | gf | 0.795 | mm | OK | -- | 18:13 | 2023-06-03 | 0.74
1713 | 54 | gf | 0.795 | mm | OK | -- | 18:13 | 2023-06-03 | 0.74
1714 | 53.8 | gf | 0.79 | mm | OK | -- | 18:13 | 2023-06-03 | 0.735
1715 | 53.5 | gf | 0.785 | mm | OK | -- | 18:13 | 2023-06-03 | 0.73
1716 | 53.6 | gf | 0.78 | mm | OK | -- | 18:13 | 2023-06-03 | 0.725
1717 | 53.5 | gf | 0.775 | mm | OK | -- | 18:13 | 2023-06-03 | 0.72
1718 | 53.7 | gf | 0.77 | mm | OK | -- | 18:13 | 2023-06-03 | 0.715
1719 | 53.8 | gf | 0.77 | mm | OK | -- | 18:13 | 2023-06-03 | 0.715
1720 | 53.8 | gf | 0.765 | mm | OK | -- | 18:13 | 2023-06-03 | 0.71
1721 | 53.7 | gf | 0.765 | mm | OK | -- | 18:13 | 2023-06-03 | 0.71
1722 | 53.7 | gf | 0.76 | mm | OK | -- | 18:13 | 2023-06-03 | 0.705
1723 | 53.7 | gf | 0.755 | mm | OK | -- | 18:14 | 2023-06-03 | 0.7
1724 | 53.7 | gf | 0.755 | mm | OK | -- | 18:14 | 2023-06-03 | 0.7
1725 | 53.7 | gf | 0.75 | mm | OK | -- | 18:14 | 2023-06-03 | 0.695
1726 | 53.7 | gf | 0.75 | mm | OK | -- | 18:14 | 2023-06-03 | 0.695
1727 | 53.6 | gf | 0.745 | mm | OK | -- | 18:14 | 2023-06-03 | 0.69
1728 | 53.7 | gf | 0.745 | mm | OK | -- | 18:14 | 2023-06-03 | 0.69
1729 | 53.7 | gf | 0.74 | mm | OK | -- | 18:14 | 2023-06-03 | 0.685
1730 | 53.7 | gf | 0.74 | mm | OK | -- | 18:14 | 2023-06-03 | 0.685
1731 | 53.5 | gf | 0.74 | mm | OK | -- | 18:14 | 2023-06-03 | 0.685
1732 | 53.4 | gf | 0.735 | mm | OK | -- | 18:14 | 2023-06-03 | 0.68
1733 | 53.4 | gf | 0.73 | mm | OK | -- | 18:14 | 2023-06-03 | 0.675
1734 | 53.4 | gf | 0.73 | mm | OK | -- | 18:14 | 2023-06-03 | 0.675
1735 | 53.1 | gf | 0.725 | mm | OK | -- | 18:14 | 2023-06-03 | 0.67
1736 | 53.2 | gf | 0.715 | mm | OK | -- | 18:14 | 2023-06-03 | 0.66
1737 | 53.8 | gf | 0.715 | mm | OK | -- | 18:14 | 2023-06-03 | 0.66
1738 | 53.7 | gf | 0.715 | mm | OK | -- | 18:14 | 2023-06-03 | 0.66
1739 | 53.5 | gf | 0.71 | mm | OK | -- | 18:14 | 2023-06-03 | 0.655
1740 | 53.5 | gf | 0.71 | mm | OK | -- | 18:14 | 2023-06-03 | 0.655
1741 | 53.2 | gf | 0.705 | mm | OK | -- | 18:14 | 2023-06-03 | 0.65
1742 | 53 | gf | 0.7 | mm | OK | -- | 18:14 | 2023-06-03 | 0.645
1743 | 53 | gf | 0.695 | mm | OK | -- | 18:14 | 2023-06-03 | 0.64
1744 | 53.2 | gf | 0.69 | mm | OK | -- | 18:14 | 2023-06-03 | 0.635
1745 | 53.3 | gf | 0.69 | mm | OK | -- | 18:14 | 2023-06-03 | 0.635
1746 | 53.4 | gf | 0.685 | mm | OK | -- | 18:14 | 2023-06-03 | 0.63
1747 | 53.5 | gf | 0.685 | mm | OK | -- | 18:14 | 2023-06-03 | 0.63
1748 | 53.4 | gf | 0.685 | mm | OK | -- | 18:14 | 2023-06-03 | 0.63
1749 | 53.3 | gf | 0.68 | mm | OK | -- | 18:14 | 2023-06-03 | 0.625
1750 | 53.3 | gf | 0.68 | mm | OK | -- | 18:14 | 2023-06-03 | 0.625
1751 | 53.3 | gf | 0.675 | mm | OK | -- | 18:14 | 2023-06-03 | 0.62
1752 | 53.2 | gf | 0.675 | mm | OK | -- | 18:14 | 2023-06-03 | 0.62
1753 | 53.1 | gf | 0.675 | mm | OK | -- | 18:14 | 2023-06-03 | 0.62
1754 | 53.1 | gf | 0.67 | mm | OK | -- | 18:14 | 2023-06-03 | 0.615
1755 | 53 | gf | 0.665 | mm | OK | -- | 18:14 | 2023-06-03 | 0.61
1756 | 53 | gf | 0.665 | mm | OK | -- | 18:14 | 2023-06-03 | 0.61
1757 | 53.1 | gf | 0.66 | mm | OK | -- | 18:14 | 2023-06-03 | 0.605
1758 | 53 | gf | 0.66 | mm | OK | -- | 18:14 | 2023-06-03 | 0.605
1759 | 52.9 | gf | 0.655 | mm | OK | -- | 18:14 | 2023-06-03 | 0.6
1760 | 52.7 | gf | 0.655 | mm | OK | -- | 18:14 | 2023-06-03 | 0.6
1761 | 52.6 | gf | 0.65 | mm | OK | -- | 18:14 | 2023-06-03 | 0.595
1762 | 52.8 | gf | 0.645 | mm | OK | -- | 18:14 | 2023-06-03 | 0.59
1763 | 52.8 | gf | 0.64 | mm | OK | -- | 18:14 | 2023-06-03 | 0.585
1764 | 52.7 | gf | 0.635 | mm | OK | -- | 18:14 | 2023-06-03 | 0.58
1765 | 52.6 | gf | 0.63 | mm | OK | -- | 18:14 | 2023-06-03 | 0.575
1766 | 52.7 | gf | 0.63 | mm | OK | -- | 18:14 | 2023-06-03 | 0.575
1767 | 52.8 | gf | 0.625 | mm | OK | -- | 18:14 | 2023-06-03 | 0.57
1768 | 52.8 | gf | 0.625 | mm | OK | -- | 18:14 | 2023-06-03 | 0.57
1769 | 52.7 | gf | 0.62 | mm | OK | -- | 18:14 | 2023-06-03 | 0.565
1770 | 52.7 | gf | 0.62 | mm | OK | -- | 18:14 | 2023-06-03 | 0.565
1771 | 52.7 | gf | 0.615 | mm | OK | -- | 18:14 | 2023-06-03 | 0.56
1772 | 52.8 | gf | 0.615 | mm | OK | -- | 18:14 | 2023-06-03 | 0.56
1773 | 52.6 | gf | 0.61 | mm | OK | -- | 18:14 | 2023-06-03 | 0.555
1774 | 52.6 | gf | 0.61 | mm | OK | -- | 18:14 | 2023-06-03 | 0.555
1775 | 52.6 | gf | 0.605 | mm | OK | -- | 18:14 | 2023-06-03 | 0.55
1776 | 52.5 | gf | 0.605 | mm | OK | -- | 18:14 | 2023-06-03 | 0.55
1777 | 52.4 | gf | 0.6 | mm | OK | -- | 18:14 | 2023-06-03 | 0.545
1778 | 52.2 | gf | 0.595 | mm | OK | -- | 18:14 | 2023-06-03 | 0.54
1779 | 52.1 | gf | 0.585 | mm | OK | -- | 18:14 | 2023-06-03 | 0.53
1780 | 52.2 | gf | 0.58 | mm | OK | -- | 18:14 | 2023-06-03 | 0.525
1781 | 52 | gf | 0.57 | mm | OK | -- | 18:14 | 2023-06-03 | 0.515
1782 | 51.9 | gf | 0.565 | mm | OK | -- | 18:14 | 2023-06-03 | 0.51
1783 | 51.8 | gf | 0.555 | mm | OK | -- | 18:14 | 2023-06-03 | 0.5
1784 | 51.7 | gf | 0.55 | mm | OK | -- | 18:14 | 2023-06-03 | 0.495
1785 | 51.9 | gf | 0.54 | mm | OK | -- | 18:14 | 2023-06-03 | 0.485
1786 | 52.1 | gf | 0.54 | mm | OK | -- | 18:14 | 2023-06-03 | 0.485
1787 | 52 | gf | 0.535 | mm | OK | -- | 18:14 | 2023-06-03 | 0.48
1788 | 52 | gf | 0.53 | mm | OK | -- | 18:14 | 2023-06-03 | 0.475
1789 | 52 | gf | 0.53 | mm | OK | -- | 18:14 | 2023-06-03 | 0.475
1790 | 52 | gf | 0.525 | mm | OK | -- | 18:14 | 2023-06-03 | 0.47
1791 | 52 | gf | 0.525 | mm | OK | -- | 18:14 | 2023-06-03 | 0.47
1792 | 51.9 | gf | 0.52 | mm | OK | -- | 18:14 | 2023-06-03 | 0.465
1793 | 51.8 | gf | 0.52 | mm | OK | -- | 18:14 | 2023-06-03 | 0.465
1794 | 51.7 | gf | 0.515 | mm | OK | -- | 18:14 | 2023-06-03 | 0.46
1795 | 51.2 | gf | 0.51 | mm | OK | -- | 18:14 | 2023-06-03 | 0.455
1796 | 51.7 | gf | 0.505 | mm | OK | -- | 18:14 | 2023-06-03 | 0.45
1797 | 51.6 | gf | 0.5 | mm | OK | -- | 18:14 | 2023-06-03 | 0.445
1798 | 51.6 | gf | 0.495 | mm | OK | -- | 18:14 | 2023-06-03 | 0.44
1799 | 51.6 | gf | 0.495 | mm | OK | -- | 18:14 | 2023-06-03 | 0.44
1800 | 51.6 | gf | 0.49 | mm | OK | -- | 18:14 | 2023-06-03 | 0.435
1801 | 51.7 | gf | 0.49 | mm | OK | -- | 18:14 | 2023-06-03 | 0.435
1802 | 51.7 | gf | 0.485 | mm | OK | -- | 18:14 | 2023-06-03 | 0.43
1803 | 51.5 | gf | 0.485 | mm | OK | -- | 18:14 | 2023-06-03 | 0.43
1804 | 51.5 | gf | 0.48 | mm | OK | -- | 18:14 | 2023-06-03 | 0.425
1805 | 51.5 | gf | 0.48 | mm | OK | -- | 18:14 | 2023-06-03 | 0.425
1806 | 51.5 | gf | 0.475 | mm | OK | -- | 18:14 | 2023-06-03 | 0.42
1807 | 51.3 | gf | 0.47 | mm | OK | -- | 18:14 | 2023-06-03 | 0.415
1808 | 51.1 | gf | 0.465 | mm | OK | -- | 18:14 | 2023-06-03 | 0.41
1809 | 51.2 | gf | 0.46 | mm | OK | -- | 18:14 | 2023-06-03 | 0.405
1810 | 51.2 | gf | 0.46 | mm | OK | -- | 18:14 | 2023-06-03 | 0.405
1811 | 51.3 | gf | 0.455 | mm | OK | -- | 18:14 | 2023-06-03 | 0.4
1812 | 51.4 | gf | 0.455 | mm | OK | -- | 18:14 | 2023-06-03 | 0.4
1813 | 51.3 | gf | 0.45 | mm | OK | -- | 18:14 | 2023-06-03 | 0.395
1814 | 51.3 | gf | 0.45 | mm | OK | -- | 18:14 | 2023-06-03 | 0.395
1815 | 51.1 | gf | 0.445 | mm | OK | -- | 18:14 | 2023-06-03 | 0.39
1816 | 50.9 | gf | 0.44 | mm | OK | -- | 18:14 | 2023-06-03 | 0.385
1817 | 50.9 | gf | 0.435 | mm | OK | -- | 18:14 | 2023-06-03 | 0.38
1818 | 51.2 | gf | 0.435 | mm | OK | -- | 18:14 | 2023-06-03 | 0.38
1819 | 51 | gf | 0.43 | mm | OK | -- | 18:14 | 2023-06-03 | 0.375
1820 | 50.8 | gf | 0.425 | mm | OK | -- | 18:14 | 2023-06-03 | 0.37
1821 | 50.4 | gf | 0.415 | mm | OK | -- | 18:14 | 2023-06-03 | 0.36
1822 | 50.6 | gf | 0.41 | mm | OK | -- | 18:14 | 2023-06-03 | 0.355
1823 | 50.9 | gf | 0.405 | mm | OK | -- | 18:14 | 2023-06-03 | 0.35
1824 | 50.9 | gf | 0.4 | mm | OK | -- | 18:14 | 2023-06-03 | 0.345
1825 | 50.9 | gf | 0.4 | mm | OK | -- | 18:14 | 2023-06-03 | 0.345
1826 | 50.6 | gf | 0.395 | mm | OK | -- | 18:14 | 2023-06-03 | 0.34
1827 | 50.4 | gf | 0.39 | mm | OK | -- | 18:14 | 2023-06-03 | 0.335
1828 | 50.3 | gf | 0.385 | mm | OK | -- | 18:14 | 2023-06-03 | 0.33
1829 | 50.4 | gf | 0.375 | mm | OK | -- | 18:14 | 2023-06-03 | 0.32
1830 | 50.3 | gf | 0.37 | mm | OK | -- | 18:14 | 2023-06-03 | 0.315
1831 | 50.2 | gf | 0.365 | mm | OK | -- | 18:14 | 2023-06-03 | 0.31
1832 | 50.4 | gf | 0.365 | mm | OK | -- | 18:14 | 2023-06-03 | 0.31
1833 | 50.5 | gf | 0.36 | mm | OK | -- | 18:14 | 2023-06-03 | 0.305
1834 | 50.4 | gf | 0.36 | mm | OK | -- | 18:14 | 2023-06-03 | 0.305
1835 | 50.3 | gf | 0.355 | mm | OK | -- | 18:14 | 2023-06-03 | 0.3
1836 | 50.3 | gf | 0.35 | mm | OK | -- | 18:14 | 2023-06-03 | 0.295
1837 | 50.7 | gf | 0.35 | mm | OK | -- | 18:14 | 2023-06-03 | 0.295
1838 | 50.7 | gf | 0.345 | mm | OK | -- | 18:14 | 2023-06-03 | 0.29
1839 | 50.8 | gf | 0.345 | mm | OK | -- | 18:14 | 2023-06-03 | 0.29
1840 | 50.8 | gf | 0.34 | mm | OK | -- | 18:14 | 2023-06-03 | 0.285
1841 | 50.7 | gf | 0.34 | mm | OK | -- | 18:14 | 2023-06-03 | 0.285
1842 | 50.6 | gf | 0.335 | mm | OK | -- | 18:14 | 2023-06-03 | 0.28
1843 | 50.4 | gf | 0.335 | mm | OK | -- | 18:14 | 2023-06-03 | 0.28
1844 | 50.4 | gf | 0.33 | mm | OK | -- | 18:14 | 2023-06-03 | 0.275
1845 | 50.4 | gf | 0.325 | mm | OK | -- | 18:14 | 2023-06-03 | 0.27
1846 | 50.2 | gf | 0.325 | mm | OK | -- | 18:14 | 2023-06-03 | 0.27
1847 | 50.3 | gf | 0.32 | mm | OK | -- | 18:14 | 2023-06-03 | 0.265
1848 | 50.3 | gf | 0.315 | mm | OK | -- | 18:14 | 2023-06-03 | 0.26
1849 | 50.4 | gf | 0.31 | mm | OK | -- | 18:14 | 2023-06-03 | 0.255
1850 | 50.3 | gf | 0.31 | mm | OK | -- | 18:14 | 2023-06-03 | 0.255
1851 | 50.2 | gf | 0.305 | mm | OK | -- | 18:14 | 2023-06-03 | 0.25
1852 | 50.1 | gf | 0.3 | mm | OK | -- | 18:14 | 2023-06-03 | 0.245
1853 | 50 | gf | 0.295 | mm | OK | -- | 18:14 | 2023-06-03 | 0.24
1854 | 50 | gf | 0.295 | mm | OK | -- | 18:14 | 2023-06-03 | 0.24
1855 | 50 | gf | 0.29 | mm | OK | -- | 18:14 | 2023-06-03 | 0.235
1856 | 49.9 | gf | 0.285 | mm | OK | -- | 18:14 | 2023-06-03 | 0.23
1857 | 49.8 | gf | 0.28 | mm | OK | -- | 18:14 | 2023-06-03 | 0.225
1858 | 49.8 | gf | 0.275 | mm | OK | -- | 18:14 | 2023-06-03 | 0.22
1859 | 50.1 | gf | 0.275 | mm | OK | -- | 18:14 | 2023-06-03 | 0.22
1860 | 50 | gf | 0.27 | mm | OK | -- | 18:14 | 2023-06-03 | 0.215
1861 | 49.8 | gf | 0.27 | mm | OK | -- | 18:14 | 2023-06-03 | 0.215
1862 | 49.6 | gf | 0.265 | mm | OK | -- | 18:14 | 2023-06-03 | 0.21
1863 | 49.6 | gf | 0.26 | mm | OK | -- | 18:14 | 2023-06-03 | 0.205
1864 | 49.8 | gf | 0.255 | mm | OK | -- | 18:14 | 2023-06-03 | 0.2
1865 | 49.7 | gf | 0.255 | mm | OK | -- | 18:14 | 2023-06-03 | 0.2
1866 | 49.8 | gf | 0.25 | mm | OK | -- | 18:14 | 2023-06-03 | 0.195
1867 | 50.1 | gf | 0.25 | mm | OK | -- | 18:14 | 2023-06-03 | 0.195
1868 | 50.2 | gf | 0.245 | mm | OK | -- | 18:14 | 2023-06-03 | 0.19
1869 | 49.9 | gf | 0.245 | mm | OK | -- | 18:14 | 2023-06-03 | 0.19
1870 | 49.6 | gf | 0.24 | mm | OK | -- | 18:14 | 2023-06-03 | 0.185
1871 | 50.2 | gf | 0.235 | mm | OK | -- | 18:14 | 2023-06-03 | 0.18
1872 | 50.4 | gf | 0.235 | mm | OK | -- | 18:14 | 2023-06-03 | 0.18
1873 | 50.2 | gf | 0.235 | mm | OK | -- | 18:14 | 2023-06-03 | 0.18
1874 | 50.2 | gf | 0.235 | mm | OK | -- | 18:14 | 2023-06-03 | 0.18
1875 | 50.3 | gf | 0.235 | mm | OK | -- | 18:14 | 2023-06-03 | 0.18
1876 | 50.1 | gf | 0.235 | mm | OK | -- | 18:14 | 2023-06-03 | 0.18
1877 | 50.2 | gf | 0.23 | mm | OK | -- | 18:14 | 2023-06-03 | 0.175
1878 | 50.1 | gf | 0.23 | mm | OK | -- | 18:14 | 2023-06-03 | 0.175
1879 | 50.1 | gf | 0.23 | mm | OK | -- | 18:14 | 2023-06-03 | 0.175
1880 | 49.9 | gf | 0.225 | mm | OK | -- | 18:14 | 2023-06-03 | 0.17
1881 | 49.8 | gf | 0.225 | mm | OK | -- | 18:14 | 2023-06-03 | 0.17
1882 | 49.3 | gf | 0.22 | mm | OK | -- | 18:14 | 2023-06-03 | 0.165
1883 | 49.7 | gf | 0.21 | mm | OK | -- | 18:14 | 2023-06-03 | 0.155
1884 | 50 | gf | 0.21 | mm | OK | -- | 18:14 | 2023-06-03 | 0.155
1885 | 49.9 | gf | 0.205 | mm | OK | -- | 18:14 | 2023-06-03 | 0.15
1886 | 49.8 | gf | 0.2 | mm | OK | -- | 18:14 | 2023-06-03 | 0.145
1887 | 49.8 | gf | 0.195 | mm | OK | -- | 18:14 | 2023-06-03 | 0.14
1888 | 49.9 | gf | 0.19 | mm | OK | -- | 18:14 | 2023-06-03 | 0.135
1889 | 50 | gf | 0.19 | mm | OK | -- | 18:14 | 2023-06-03 | 0.135
1890 | 50.1 | gf | 0.185 | mm | OK | -- | 18:14 | 2023-06-03 | 0.13
1891 | 50 | gf | 0.18 | mm | OK | -- | 18:14 | 2023-06-03 | 0.125
1892 | 50.1 | gf | 0.18 | mm | OK | -- | 18:14 | 2023-06-03 | 0.125
1893 | 50.1 | gf | 0.175 | mm | OK | -- | 18:14 | 2023-06-03 | 0.12
1894 | 50 | gf | 0.175 | mm | OK | -- | 18:14 | 2023-06-03 | 0.12
1895 | 49.9 | gf | 0.17 | mm | OK | -- | 18:14 | 2023-06-03 | 0.115
1896 | 49.8 | gf | 0.17 | mm | OK | -- | 18:14 | 2023-06-03 | 0.115
1897 | 49.9 | gf | 0.165 | mm | OK | -- | 18:14 | 2023-06-03 | 0.11
1898 | 49.7 | gf | 0.165 | mm | OK | -- | 18:14 | 2023-06-03 | 0.11
1899 | 49.4 | gf | 0.16 | mm | OK | -- | 18:14 | 2023-06-03 | 0.105
1900 | 49.1 | gf | 0.155 | mm | OK | -- | 18:14 | 2023-06-03 | 0.1
1901 | 48.9 | gf | 0.15 | mm | OK | -- | 18:14 | 2023-06-03 | 0.095
1902 | 49 | gf | 0.145 | mm | OK | -- | 18:14 | 2023-06-03 | 0.09
1903 | 49 | gf | 0.145 | mm | OK | -- | 18:14 | 2023-06-03 | 0.09
1904 | 48.8 | gf | 0.145 | mm | OK | -- | 18:14 | 2023-06-03 | 0.09
1905 | 48.6 | gf | 0.14 | mm | OK | -- | 18:14 | 2023-06-03 | 0.085
1906 | 48.3 | gf | 0.14 | mm | OK | -- | 18:14 | 2023-06-03 | 0.085
1907 | 48.3 | gf | 0.135 | mm | OK | -- | 18:14 | 2023-06-03 | 0.08
1908 | 48.2 | gf | 0.135 | mm | OK | -- | 18:14 | 2023-06-03 | 0.08
1909 | 48.3 | gf | 0.13 | mm | OK | -- | 18:14 | 2023-06-03 | 0.075
1910 | 48.3 | gf | 0.13 | mm | OK | -- | 18:14 | 2023-06-03 | 0.075
1911 | 48.3 | gf | 0.13 | mm | OK | -- | 18:14 | 2023-06-03 | 0.075
1912 | 48.1 | gf | 0.125 | mm | OK | -- | 18:14 | 2023-06-03 | 0.07
1913 | 47.9 | gf | 0.125 | mm | OK | -- | 18:14 | 2023-06-03 | 0.07
1914 | 47 | gf | 0.12 | mm | OK | -- | 18:14 | 2023-06-03 | 0.065
1915 | 44.3 | gf | 0.12 | mm | OK | -- | 18:14 | 2023-06-03 | 0.065
1916 | 41.5 | gf | 0.115 | mm | OK | -- | 18:14 | 2023-06-03 | 0.06
1917 | 37.4 | gf | 0.11 | mm | OK | -- | 18:14 | 2023-06-03 | 0.055
1918 | 33 | gf | 0.105 | mm | OK | -- | 18:14 | 2023-06-03 | 0.05
1919 | 33.1 | gf | 0.1 | mm | OK | -- | 18:14 | 2023-06-03 | 0.045
1920 | 32.4 | gf | 0.1 | mm | OK | -- | 18:14 | 2023-06-03 | 0.045
1921 | 30.5 | gf | 0.095 | mm | OK | -- | 18:14 | 2023-06-03 | 0.04
1922 | 26.9 | gf | 0.09 | mm | OK | -- | 18:14 | 2023-06-03 | 0.035
1923 | 23.3 | gf | 0.09 | mm | OK | -- | 18:14 | 2023-06-03 | 0.035
1924 | 20.5 | gf | 0.085 | mm | OK | -- | 18:14 | 2023-06-03 | 0.03
1925 | 18.5 | gf | 0.085 | mm | OK | -- | 18:14 | 2023-06-03 | 0.03
1926 | 16.6 | gf | 0.08 | mm | OK | -- | 18:14 | 2023-06-03 | 0.025
1927 | 13.6 | gf | 0.08 | mm | OK | -- | 18:14 | 2023-06-03 | 0.025
1928 | 8.4 | gf | 0.07 | mm | OK | -- | 18:14 | 2023-06-03 | 0.015
1929 | 3.5 | gf | 0.065 | mm | OK | -- | 18:14 | 2023-06-03 | 0.01
1930 | 0 | gf | 0.06 | mm | OK | -- | 18:14 | 2023-06-03 | 0.005
1931 | 0.1 | gf | 0.055 | mm | OK | -- | 18:14 | 2023-06-03 | 0
1932 | 0.1 | gf | 0.05 | mm | OK | -- | 18:14 | 2023-06-03 | -0.005
1933 | 0.1 | gf | 0.045 | mm | OK | -- | 18:14 | 2023-06-03 | -0.01
1934 | 0 | gf | 0.04 | mm | OK | -- | 18:14 | 2023-06-03 | -0.015
1935 | 0 | gf | 0.035 | mm | OK | -- | 18:14 | 2023-06-03 | -0.02
1936 | 0.1 | gf | 0.035 | mm | OK | -- | 18:14 | 2023-06-03 | -0.02
1937 | 0.1 | gf | 0.03 | mm | OK | -- | 18:14 | 2023-06-03 | -0.025
1938 | 0.1 | gf | 0.03 | mm | OK | -- | 18:14 | 2023-06-03 | -0.025
1939 | 0 | gf | 0.025 | mm | OK | -- | 18:14 | 2023-06-03 | -0.03
1940 | 0 | gf | 0.02 | mm | OK | -- | 18:14 | 2023-06-03 | -0.035
1941 | 0 | gf | 0.01 | mm | OK | -- | 18:14 | 2023-06-03 | -0.045
1942 | 0.1 | gf | 0 | mm | OK | -- | 18:14 | 2023-06-03 | -0.055
1943 | 0.1 | gf | -0.005 | mm | OK | -- | 18:14 | 2023-06-03 | -0.06
1944 | 0 | gf | -0.01 | mm | OK | -- | 18:14 | 2023-06-03 | -0.065
1945 | 0 | gf | -0.02 | mm | OK | -- | 18:14 | 2023-06-03 | -0.075
1946 | 0 | gf | -0.025 | mm | OK | -- | 18:14 | 2023-06-03 | -0.08
1947 | 0 | gf | -0.025 | mm | OK | -- | 18:14 | 2023-06-03 | -0.08
1948 | 0 | gf | -0.025 | mm | OK | -- | 18:14 | 2023-06-03 | -0.08
1949 | 0 | gf | -0.025 | mm | OK | -- | 18:14 | 2023-06-03 | -0.08
1950 | 0.2 | gf | -0.025 | mm | OK | -- | 18:14 | 2023-06-03 | -0.08
1951 | 0.3 | gf | -0.02 | mm | OK | -- | 18:14 | 2023-06-03 | -0.075
1952 | -0.1 | gf | -0.02 | mm | OK | -- | 18:14 | 2023-06-03 | -0.075
1953 | 0 | gf | -0.02 | mm | OK | -- | 18:14 | 2023-06-03 | -0.075
1954 | 0 | gf | -0.02 | mm | OK | -- | 18:14 | 2023-06-03 | -0.075
1955 | 0.1 | gf | -0.015 | mm | OK | -- | 18:14 | 2023-06-03 | -0.07
1956 | -0.1 | gf | -0.015 | mm | OK | -- | 18:14 | 2023-06-03 | -0.07
1957 | -0.1 | gf | -0.015 | mm | OK | -- | 18:14 | 2023-06-03 | -0.07
1958 | 0 | gf | -0.015 | mm | OK | -- | 18:14 | 2023-06-03 | -0.07
1959 | 0.1 | gf | -0.015 | mm | OK | -- | 18:14 | 2023-06-03 | -0.07
1960 | 0 | gf | -0.015 | mm | OK | -- | 18:14 | 2023-06-03 | -0.07
1961 | 0 | gf | -0.01 | mm | OK | -- | 18:14 | 2023-06-03 | -0.065
1962 | 0 | gf | -0.01 | mm | OK | -- | 18:14 | 2023-06-03 | -0.065
1963 | 0 | gf | -0.01 | mm | OK | -- | 18:14 | 2023-06-03 | -0.065
1964 | 0.1 | gf | -0.01 | mm | OK | -- | 18:14 | 2023-06-03 | -0.065
1965 | -0.1 | gf | -0.01 | mm | OK | -- | 18:14 | 2023-06-03 | -0.065
1966 | 0 | gf | -0.01 | mm | OK | -- | 18:14 | 2023-06-03 | -0.065
1967 | 0 | gf | -0.01 | mm | OK | -- | 18:14 | 2023-06-03 | -0.065
1968 | 0 | gf | -0.01 | mm | OK | -- | 18:14 | 2023-06-03 | -0.065
1969 | 0.1 | gf | -0.01 | mm | OK | -- | 18:14 | 2023-06-03 | -0.065
1970 | 0 | gf | -0.01 | mm | OK | -- | 18:14 | 2023-06-03 | -0.065
-0.055
-0.055
-0.055
-0.055
-0.055
-0.055
-0.055
-0.055
-0.055
-0.055
-0.055
-0.055
-0.055
-0.055
-0.055
-0.055
-0.055
-0.055
-0.055
-0.055
-0.055
-0.055
-0.055
-0.055
-0.055
-0.055
-0.055
-0.055
-0.055
-0.055
-0.055
-0.055
-0.055
-0.055
-0.055
-0.055
-0.055
-0.055
-0.055
-0.055
-0.055
-0.055
-0.055
-0.055
-0.055
-0.055
-0.055
-0.055
-0.055
-0.055
-0.055
-0.055
-0.055
-0.055
-0.055
-0.055
-0.055
-0.055
-0.055
-0.055
-0.055
-0.055
-0.055
-0.055
-0.055
-0.055
-0.055
-0.055
-0.055
-0.055
-0.055
-0.055
-0.055
-0.055
-0.055
-0.055
-0.055
-0.055
-0.055
-0.055
-0.055
-0.055
-0.055
-0.055
-0.055
-0.055
-0.055
-0.055
-0.055
-0.055
-0.055
-0.055
-0.055
-0.055
-0.055
-0.055
-0.055
-0.055
-0.055
-0.055
-0.055
-0.055
-0.055
-0.055
-0.055
-0.055
-0.055
-0.055
-0.055
-0.055
-0.055
-0.055
-0.055
-0.055
-0.055
-0.055
-0.055
-0.055
-0.055
-0.055
-0.055
-0.055
-0.055
-0.055
-0.055
-0.055
-0.055
-0.055
-0.055
-0.055
-0.055
-0.055
-0.055
-0.055
-0.055
-0.055
-0.055
-0.055
-0.055
-0.055
-0.055
-0.055
-0.055
-0.055
-0.055
-0.055
-0.055
-0.055
-0.055
-0.055
-0.055
-0.055
-0.055
-0.055
-0.055
-0.055
-0.055
-0.055
-0.055
-0.055
-0.055
-0.055
-0.055
-0.055
-0.055
-0.055
-0.055
-0.055
-0.055
-0.055
-0.055
-0.055
-0.055
-0.055
-0.055
-0.055
-0.055
-0.055
-0.055
-0.055
-0.055
-0.055
-0.055
-0.055
-0.055
-0.055
-0.055
-0.055
-0.055
-0.055
-0.055
-0.055
-0.055
-0.055
-0.055
-0.055
-0.055
-0.055
-0.055
-0.055
-0.055
-0.055
-0.055
-0.055
-0.055
-0.055
-0.055
-0.055
-0.055
-0.055
-0.055
-0.055
-0.055
-0.055
-0.055
-0.055
-0.055
-0.055
-0.055
-0.055
-0.055
-0.055
-0.055
-0.055
-0.055
-0.055
-0.055
-0.055
-0.055
-0.055
-0.055
-0.055
-0.055
-0.055
-0.055
-0.055
-0.055
-0.055
-0.055
-0.055
-0.055
-0.055
-0.055
-0.055
-0.055
-0.055
-0.055
-0.055
-0.055
-0.055
-0.055
-0.055
-0.055
-0.055
-0.055
-0.055
-0.055
-0.055
-0.055
-0.055
-0.055
-0.055
-0.055
-0.055
-0.055
-0.055
-0.055
-0.055
-0.055
-0.055
-0.055
-0.055
-0.055
-0.055
-0.055
-0.055
-0.055
-0.055
-0.055
-0.055
-0.055
-0.055
-0.055
-0.055
-0.055
-0.055
-0.055
-0.055
-0.055
-0.055
-0.055
-0.055
-0.055
-0.055
-0.055
-0.055
-0.055
-0.055
-0.055
-0.055
-0.055
-0.055
-0.055
-0.055
-0.055
-0.055
-0.055
-0.055
-0.055
-0.055
-0.055
-0.055
-0.055
-0.055
-0.055
-0.055
-0.055
-0.055
-0.055
-0.055
-0.055
-0.055
-0.055
-0.055
-0.055
-0.055
-0.055
-0.055
-0.055
-0.055
-0.055
-0.055
-0.055
-0.055
-0.055
-0.055
-0.055
-0.055
-0.055
-0.055
-0.055
-0.055
-0.055
-0.055
-0.055
-0.055
-0.055
-0.055
-0.055
-0.055
-0.055
-0.055
-0.055
-0.055
-0.055
-0.055
-0.055
-0.055
-0.055
-0.055
-0.055
-0.055
-0.055
-0.055
-0.055
-0.055
-0.055
-0.055
-0.055
-0.055
-0.055
-0.055
-0.055
-0.055
-0.055
-0.055
-0.055
-0.055
-0.055
-0.055
-0.055
-0.055
-0.055
-0.055
-0.055
-0.055
-0.055
-0.055
-0.055
-0.055
-0.055
-0.055
-0.055
-0.055
-0.055
-0.055
-0.055
-0.055
-0.055
-0.055
-0.055
-0.055
-0.055
-0.055
-0.055
-0.055
-0.055
-0.055
-0.055
-0.055
-0.055
-0.055
-0.055
-0.055
-0.055
-0.055
-0.055
-0.055
-0.055
-0.055
-0.055
-0.055
-0.055
-0.055
-0.055
-0.055
-0.055
-0.055
-0.055
-0.055
-0.055
-0.055
-0.055
-0.055
-0.055
-0.055
-0.055
-0.055
-0.055
-0.055
-0.055
-0.055
-0.055
-0.055
-0.055
-0.055
-0.055
-0.055
-0.055
-0.055
-0.055
-0.055
-0.055
-0.055
-0.055
-0.055
-0.055
-0.055
-0.055
-0.055
-0.055
-0.055
-0.055
-0.055
-0.055
-0.055
-0.055
-0.055
-0.055
-0.055
-0.055
-0.055
-0.055
-0.055
-0.055
-0.055
-0.055
-0.055
-0.055
-0.055
-0.055
-0.055
-0.055
-0.055
-0.055
-0.055
-0.055
-0.055
-0.055
-0.055
-0.055
-0.055
-0.055
-0.055
-0.055
-0.055
-0.055
-0.055
-0.055
-0.055
-0.055
-0.055
-0.055
-0.055
-0.055
-0.055
-0.055
-0.055
-0.055
-0.055
-0.055
-0.055
-0.055
-0.055
-0.055
-0.055
-0.055
-0.055
-0.055
-0.055
-0.055
-0.055
-0.055
-0.055
-0.055
-0.055
-0.055
-0.055
-0.055
-0.055
-0.055
-0.055
-0.055
-0.055
-0.055
-0.055
-0.055
-0.055
-0.055
-0.055
-0.055
-0.055
-0.055
-0.055
-0.055
-0.055
-0.055
-0.055
-0.055
-0.055
-0.055
-0.055
-0.055
-0.055
-0.055
-0.055
-0.055
-0.055
-0.055
-0.055
-0.055
-0.055
-0.055
-0.055
-0.055
-0.055
-0.055
-0.055
-0.055
-0.055
-0.055
-0.055
-0.055
-0.055
-0.055
-0.055
-0.055
-0.055
-0.055
-0.055
-0.055
-0.055
-0.055
-0.055
-0.055
-0.055
-0.055
-0.055
-0.055
-0.055
-0.055
-0.055
-0.055
-0.055
-0.055
-0.055
-0.055
-0.055
-0.055
-0.055
-0.055
-0.055
-0.055
-0.055
-0.055
-0.055
-0.055
-0.055
-0.055
-0.055
-0.055
-0.055
-0.055
-0.055
-0.055
-0.055
-0.055
-0.055
-0.055
-0.055
-0.055
-0.055
-0.055
-0.055
-0.055
-0.055
-0.055
-0.055
-0.055
-0.055
-0.055
-0.055
-0.055
-0.055
-0.055
-0.055
-0.055
-0.055
-0.055
-0.055
-0.055
-0.055
-0.055
-0.055
-0.055
-0.055
-0.055
-0.055
-0.055
-0.055
-0.055
-0.055
-0.055
-0.055
-0.055
-0.055
-0.055
-0.055
-0.055
-0.055
-0.055
-0.055
-0.055
-0.055
-0.055
-0.055
-0.055
-0.055
-0.055
-0.055
-0.055
-0.055
-0.055
-0.055
-0.055
-0.055
-0.055
-0.055
-0.055
-0.055
-0.055
-0.055
-0.055
-0.055
-0.055
-0.055
-0.055
-0.055
-0.055
-0.055
-0.055
-0.055
-0.055
-0.055
-0.055
-0.055
-0.055
-0.055
-0.055
-0.055
-0.055
-0.055
-0.055
-0.055
-0.055
-0.055
-0.055
-0.055
-0.055
-0.055
-0.055
-0.055
-0.055
-0.055
-0.055
-0.055
-0.055
-0.055
-0.055
-0.055
-0.055
-0.055
-0.055
-0.055
-0.055
-0.055
-0.055
-0.055
-0.055
-0.055
-0.055
-0.055
-0.055
-0.055
-0.055
-0.055
-0.055
-0.055
-0.055
-0.055
-0.055
-0.055
-0.055
-0.055
-0.055
-0.055
-0.055
-0.055
-0.055
-0.055
-0.055
-0.055
-0.055
-0.055
-0.055
-0.055
-0.055
-0.055
-0.055
-0.055
-0.055
-0.055
-0.055
-0.055
-0.055
-0.055
-0.055
-0.055
-0.055
-0.055
-0.055
-0.055
-0.055
-0.055
-0.055
-0.055
-0.055
-0.055
-0.055
-0.055
-0.055
-0.055
-0.055
-0.055
-0.055
-0.055
-0.055
-0.055
-0.055
-0.055
-0.055
-0.055
-0.055
-0.055
-0.055
-0.055
-0.055
-0.055
-0.055
-0.055
-0.055
-0.055
-0.055
-0.055
-0.055
-0.055
-0.055
-0.055
-0.055
-0.055
-0.055
-0.055
-0.055
-0.055
-0.055
-0.055
-0.055
-0.055
-0.055
-0.055
-0.055
-0.055
-0.055
-0.055
-0.055
-0.055
-0.055
-0.055
-0.055
-0.055
-0.055
-0.055
-0.055
-0.055
-0.055
-0.055
-0.055
-0.055
-0.055
-0.055
-0.055
-0.055
-0.055
-0.055
-0.055
-0.055
-0.055
-0.055
-0.055
-0.055
-0.055
-0.055
-0.055
-0.055
-0.055
-0.055
-0.055
-0.055
-0.055
-0.055
-0.055
-0.055
-0.055
-0.055
-0.055
-0.055
-0.055
-0.055
-0.055
-0.055
-0.055
-0.055
-0.055
-0.055
-0.055
-0.055
-0.055
-0.055
-0.055
-0.055
-0.055
-0.055
-0.055
-0.055
-0.055
-0.055
-0.055
-0.055
-0.055
-0.055
-0.055
-0.055
-0.055
-0.055
-0.055
-0.055
-0.055
-0.055
-0.055
-0.055
-0.055
-0.055
-0.055
-0.055
-0.055
-0.055
-0.055
-0.055
-0.055
-0.055
-0.055
-0.055
-0.055
-0.055
-0.055
-0.055
-0.055
-0.055
-0.055
-0.055
-0.055
-0.055
-0.055
-0.055
-0.055
-0.055
-0.055
-0.055
-0.055
-0.055
-0.055
-0.055
-0.055
-0.055
-0.055
-0.055
-0.055
-0.055
-0.055
-0.055
-0.055
-0.055
-0.055
-0.055
-0.055
-0.055
-0.055
-0.055
-0.055
-0.055
-0.055
-0.055
-0.055
-0.055
-0.055
-0.055
-0.055
-0.055
-0.055
-0.055
-0.055
-0.055
-0.055
-0.055
-0.055
-0.055
-0.055
-0.055
-0.055
-0.055
-0.055
-0.055
-0.055
-0.055
-0.055
-0.055
-0.055
-0.055
-0.055
-0.055
-0.055
-0.055
-0.055
-0.055
-0.055
-0.055
-0.055
-0.055
-0.055
-0.055
-0.055
-0.055
-0.055
-0.055
-0.055
-0.055
-0.055
-0.055
-0.055
-0.055
-0.055
-0.055
-0.055
-0.055
-0.055
-0.055
-0.055
-0.055
-0.055
-0.055
-0.055
-0.055
-0.055
-0.055
-0.055
-0.055
-0.055
-0.055
-0.055
-0.055
-0.055
-0.055
-0.055
-0.055
-0.055
-0.055
-0.055
-0.055
-0.055
-0.055
-0.055
-0.055
-0.055
-0.055
-0.055
-0.055
-0.055
-0.055
-0.055
-0.055
-0.055
-0.055
-0.055
-0.055
-0.055
-0.055
-0.055
-0.055
-0.055
-0.055
-0.055
-0.055
-0.055
-0.055
-0.055
-0.055
-0.055
-0.055
-0.055
-0.055
-0.055
-0.055
-0.055
-0.055
-0.055
-0.055
-0.055
-0.055
-0.055
-0.055
-0.055
-0.055
-0.055
-0.055
-0.055
-0.055
-0.055
-0.055
-0.055
-0.055
-0.055
-0.055
-0.055
-0.055
-0.055
-0.055
-0.055
-0.055
-0.055
-0.055
-0.055
-0.055
-0.055
-0.055
-0.055
-0.055
-0.055
-0.055
-0.055
-0.055
-0.055
-0.055
-0.055
-0.055
-0.055
-0.055
-0.055
-0.055
-0.055
-0.055
-0.055
-0.055
-0.055
-0.055
-0.055
-0.055
-0.055
-0.055
-0.055
-0.055
-0.055
-0.055
-0.055
-0.055
-0.055
-0.055
-0.055
-0.055
-0.055
-0.055
-0.055
-0.055
-0.055
-0.055
-0.055
-0.055
-0.055
-0.055
-0.055
-0.055
-0.055
-0.055
-0.055
-0.055
-0.055
-0.055
-0.055
-0.055
-0.055
-0.055
-0.055
-0.055
-0.055
-0.055
-0.055
-0.055
-0.055
-0.055
-0.055
-0.055
-0.055
-0.055
-0.055
-0.055
-0.055
-0.055
-0.055
-0.055
-0.055
-0.055
-0.055
-0.055
-0.055
-0.055
-0.055
-0.055
-0.055
-0.055
-0.055
-0.055
-0.055
-0.055
-0.055
-0.055
-0.055
-0.055
-0.055
-0.055
-0.055
-0.055
-0.055
-0.055
-0.055
-0.055
-0.055
-0.055
-0.055
-0.055
-0.055
-0.055
-0.055
-0.055
-0.055
-0.055
-0.055
-0.055
-0.055
-0.055
-0.055
-0.055
-0.055
-0.055
-0.055
-0.055
-0.055
-0.055
-0.055
-0.055
-0.055
-0.055
-0.055
-0.055
-0.055
-0.055
-0.055
-0.055
-0.055
-0.055
-0.055
-0.055
-0.055
-0.055
-0.055
-0.055
-0.055
-0.055
-0.055
-0.055
-0.055
-0.055
-0.055
-0.055
-0.055
-0.055
-0.055
-0.055
-0.055
-0.055
-0.055
-0.055
-0.055
-0.055
-0.055
-0.055
-0.055
-0.055
-0.055
-0.055
-0.055
-0.055
-0.055
-0.055
-0.055
-0.055
-0.055
-0.055
-0.055
-0.055
-0.055
-0.055
-0.055
-0.055
-0.055
-0.055
-0.055
-0.055
-0.055
-0.055
-0.055
-0.055
-0.055
-0.055
-0.055
-0.055
-0.055
-0.055
-0.055
-0.055
-0.055
-0.055
-0.055
-0.055
-0.055
-0.055
-0.055
-0.055
-0.055
-0.055
-0.055
-0.055
-0.055
-0.055
-0.055
-0.055
-0.055
-0.055
-0.055
-0.055
-0.055
-0.055
-0.055
-0.055
-0.055
-0.055
-0.055
-0.055
-0.055
-0.055
-0.055
-0.055
-0.055
-0.055
-0.055
-0.055
-0.055
-0.055
-0.055
-0.055
-0.055
-0.055
-0.055
-0.055
-0.055
-0.055
-0.055
-0.055
-0.055
-0.055
-0.055
-0.055
-0.055
-0.055
-0.055
-0.055
-0.055
-0.055
-0.055
-0.055
-0.055
-0.055
-0.055
-0.055
-0.055
-0.055
-0.055
-0.055
-0.055
-0.055
-0.055
-0.055
-0.055
-0.055
-0.055
-0.055
-0.055
-0.055
-0.055
-0.055
-0.055
-0.055
-0.055
-0.055
-0.055
-0.055
-0.055
-0.055
-0.055
-0.055
-0.055
-0.055
-0.055
-0.055
-0.055
-0.055
-0.055
-0.055
-0.055
-0.055
-0.055
-0.055
-0.055
-0.055
-0.055
-0.055
-0.055
-0.055
-0.055
-0.055
-0.055
-0.055
-0.055
-0.055
-0.055
-0.055
-0.055
-0.055
-0.055
-0.055
-0.055
-0.055
-0.055
-0.055
-0.055
-0.055
-0.055
-0.055
-0.055
-0.055
-0.055
-0.055
-0.055
-0.055
-0.055
-0.055
-0.055
-0.055
-0.055
-0.055
-0.055
-0.055
-0.055
-0.055
-0.055
-0.055
-0.055
-0.055
-0.055
-0.055
-0.055
-0.055
-0.055
-0.055
-0.055
-0.055
-0.055
-0.055
-0.055
-0.055
-0.055
-0.055
-0.055
-0.055
-0.055
-0.055
-0.055
-0.055
-0.055
-0.055
-0.055
-0.055
-0.055
-0.055
-0.055
-0.055
-0.055
-0.055
-0.055
-0.055
-0.055
-0.055
-0.055
-0.055
-0.055
-0.055
-0.055
-0.055
-0.055
-0.055
-0.055
-0.055
-0.055
-0.055
-0.055
-0.055
-0.055
-0.055
-0.055
-0.055
-0.055
-0.055
-0.055
-0.055
-0.055
-0.055
-0.055
-0.055
-0.055
-0.055
-0.055
-0.055
-0.055
-0.055
-0.055
-0.055
-0.055
-0.055
-0.055
-0.055
-0.055
-0.055
-0.055
-0.055
-0.055
-0.055
-0.055
-0.055
-0.055
-0.055
-0.055
-0.055
-0.055
-0.055
-0.055
-0.055
-0.055
-0.055
-0.055
-0.055
-0.055
-0.055
-0.055
-0.055
-0.055
-0.055
-0.055
-0.055
-0.055
-0.055
-0.055
-0.055
-0.055
-0.055
-0.055
-0.055
-0.055
-0.055
-0.055
-0.055
-0.055
-0.055
-0.055
-0.055
-0.055
-0.055
-0.055
-0.055
-0.055
-0.055
-0.055
-0.055
-0.055
-0.055
-0.055
-0.055
-0.055
-0.055
-0.055
-0.055
-0.055
-0.055
-0.055
-0.055
-0.055
-0.055
-0.055
-0.055
-0.055
-0.055
-0.055
-0.055
-0.055
-0.055
-0.055
-0.055
-0.055
-0.055
-0.055
-0.055
-0.055
-0.055
-0.055
-0.055
-0.055
-0.055
-0.055
-0.055
-0.055
-0.055
-0.055
-0.055
-0.055
-0.055
-0.055
-0.055
-0.055
-0.055
-0.055
-0.055
-0.055
-0.055
-0.055
-0.055
-0.055
-0.055
-0.055
-0.055
-0.055
-0.055
-0.055
-0.055
-0.055
-0.055
-0.055
-0.055
-0.055
-0.055
-0.055
-0.055
-0.055
-0.055
-0.055
-0.055
-0.055
-0.055
-0.055
-0.055
-0.055
-0.055
-0.055
-0.055
-0.055
-0.055
-0.055
-0.055
-0.055
-0.055
-0.055
-0.055
-0.055
-0.055
-0.055
-0.055
-0.055
-0.055
-0.055
-0.055
-0.055
-0.055
-0.055
-0.055
-0.055
-0.055
-0.055
-0.055
-0.055
-0.055
-0.055
-0.055
-0.055
-0.055
-0.055
-0.055
-0.055
-0.055
-0.055
-0.055
-0.055
-0.055
-0.055
-0.055
-0.055
-0.055
-0.055
-0.055
-0.055
-0.055
-0.055
-0.055
-0.055
-0.055
-0.055
-0.055
-0.055
-0.055
-0.055
-0.055
-0.055
-0.055
-0.055
-0.055
-0.055
-0.055
-0.055
-0.055
-0.055
-0.055
-0.055
-0.055
-0.055
-0.055
-0.055
-0.055
-0.055
-0.055
-0.055
-0.055
-0.055
-0.055
-0.055
-0.055
-0.055
-0.055
-0.055
-0.055
-0.055
-0.055
-0.055
-0.055
-0.055
-0.055
-0.055
-0.055
-0.055
-0.055
-0.055
-0.055
-0.055
-0.055
-0.055
-0.055
-0.055
-0.055
-0.055
-0.055
-0.055
-0.055
-0.055
-0.055
-0.055
-0.055
-0.055
-0.055
-0.055
-0.055
-0.055
-0.055
-0.055
-0.055
-0.055
-0.055
-0.055
-0.055
-0.055
-0.055
-0.055
-0.055
-0.055
-0.055
-0.055
-0.055
-0.055
-0.055
-0.055
-0.055
-0.055
-0.055
-0.055
-0.055
-0.055
-0.055
-0.055
-0.055
-0.055
-0.055
-0.055
-0.055
-0.055
-0.055
-0.055
-0.055
-0.055
-0.055
-0.055
-0.055
-0.055
-0.055
-0.055
-0.055
-0.055
-0.055
-0.055
-0.055
-0.055
-0.055
-0.055
-0.055
-0.055
-0.055
-0.055
-0.055
-0.055
-0.055
-0.055
-0.055
-0.055
-0.055
-0.055
-0.055
-0.055
-0.055
-0.055
-0.055
-0.055
-0.055
-0.055
-0.055
-0.055
-0.055
-0.055
-0.055
-0.055
-0.055
-0.055
-0.055
-0.055
-0.055
-0.055
-0.055
-0.055
-0.055
-0.055
-0.055
-0.055
-0.055
-0.055
-0.055
-0.055
-0.055
-0.055
-0.055
-0.055
-0.055
-0.055
-0.055
-0.055
-0.055
-0.055
-0.055
-0.055
-0.055
-0.055
-0.055
-0.055
-0.055
-0.055
-0.055
-0.055
-0.055
-0.055
-0.055
-0.055
-0.055
-0.055
-0.055
-0.055
-0.055
-0.055
-0.055
-0.055
-0.055
-0.055
-0.055
-0.055
-0.055
-0.055
-0.055
-0.055
-0.055
-0.055
-0.055
-0.055
-0.055
-0.055
-0.055
-0.055
-0.055
-0.055
-0.055
-0.055
-0.055
-0.055
-0.055
-0.055
-0.055
-0.055
-0.055
-0.055
-0.055
-0.055
-0.055
-0.055
-0.055
-0.055
-0.055
-0.055
-0.055
-0.055
-0.055
-0.055
-0.055
-0.055
-0.055
-0.055
-0.055
-0.055
-0.055
-0.055
-0.055
-0.055
-0.055
-0.055
-0.055
-0.055
-0.055
-0.055
-0.055
-0.055
-0.055
-0.055
-0.055
-0.055
-0.055
-0.055
-0.055
-0.055
-0.055
-0.055
-0.055
-0.055
-0.055
-0.055
-0.055
-0.055
-0.055
-0.055
-0.055
-0.055
-0.055
-0.055
-0.055
-0.055
-0.055
-0.055
-0.055
-0.055
-0.055
-0.055
-0.055
-0.055
-0.055
-0.055
-0.055
-0.055
-0.055
-0.055
-0.055
-0.055
-0.055
-0.055
-0.055
-0.055
-0.055
-0.055
-0.055
-0.055
-0.055
-0.055
-0.055
-0.055
-0.055
-0.055
-0.055
-0.055
-0.055
-0.055
-0.055
-0.055
-0.055
-0.055
-0.055
-0.055
-0.055
-0.055
-0.055
-0.055
-0.055
-0.055
-0.055
-0.055
-0.055
-0.055
-0.055
-0.055
-0.055
-0.055
-0.055
-0.055
-0.055
-0.055
-0.055
-0.055
-0.055
-0.055
-0.055
-0.055
-0.055
-0.055
-0.055
-0.055
-0.055
-0.055
-0.055
-0.055
-0.055
-0.055
-0.055
-0.055
-0.055
-0.055
-0.055
-0.055
-0.055
-0.055
-0.055
-0.055
-0.055
-0.055
-0.055
-0.055
-0.055
-0.055
-0.055
-0.055
-0.055
-0.055
-0.055
-0.055
-0.055
-0.055
-0.055
-0.055
-0.055
-0.055
-0.055
-0.055
-0.055
-0.055
-0.055
-0.055
-0.055
-0.055
-0.055
-0.055
-0.055
-0.055
-0.055
-0.055
-0.055
-0.055
-0.055
-0.055
-0.055
-0.055
-0.055
-0.055
-0.055
-0.055
-0.055
-0.055
-0.055
-0.055
-0.055
-0.055
-0.055
-0.055
-0.055
-0.055
-0.055
-0.055
-0.055
-0.055
-0.055
-0.055
-0.055
-0.055
-0.055
-0.055
-0.055
-0.055
-0.055
-0.055
-0.055
-0.055
-0.055
-0.055
-0.055
-0.055
-0.055
-0.055
-0.055
-0.055
-0.055
-0.055
-0.055
-0.055
-0.055
-0.055
-0.055
-0.055
-0.055
-0.055
-0.055
-0.055
-0.055
-0.055
-0.055
-0.055
-0.055
-0.055
-0.055
-0.055
-0.055
-0.055
-0.055
-0.055
-0.055
-0.055
-0.055
-0.055
-0.055
-0.055
-0.055
-0.055
-0.055
-0.055
-0.055
-0.055
-0.055
-0.055
-0.055
-0.055
-0.055
-0.055
-0.055
-0.055
-0.055
-0.055
-0.055
-0.055
-0.055
-0.055
-0.055
-0.055
-0.055
-0.055
-0.055
-0.055
-0.055
-0.055
-0.055
-0.055
-0.055
-0.055
-0.055
-0.055
-0.055
-0.055
-0.055
-0.055
-0.055
-0.055
-0.055
-0.055
-0.055
-0.055
-0.055
-0.055
-0.055
-0.055
-0.055
-0.055
-0.055
-0.055
-0.055
-0.055
-0.055
-0.055
-0.055
-0.055
-0.055
-0.055
-0.055
-0.055
-0.055
-0.055
-0.055
-0.055
-0.055
-0.055
-0.055
-0.055
-0.055
-0.055
-0.055
-0.055
-0.055
-0.055
-0.055
-0.055
-0.055
-0.055
-0.055
-0.055
-0.055
-0.055
-0.055
-0.055
-0.055
-0.055
-0.055
-0.055
-0.055
-0.055
-0.055
-0.055
-0.055
-0.055
-0.055
-0.055
-0.055
-0.055
-0.055
-0.055
-0.055
-0.055
-0.055
-0.055
-0.055
-0.055
-0.055
-0.055
-0.055
-0.055
-0.055
-0.055
-0.055
-0.055
-0.055
-0.055
-0.055
-0.055
-0.055
-0.055
-0.055
-0.055
-0.055
-0.055
-0.055
-0.055
-0.055
-0.055
-0.055
-0.055
-0.055
-0.055
-0.055
-0.055
-0.055
-0.055
-0.055
-0.055
-0.055
-0.055
-0.055
-0.055
-0.055
-0.055
-0.055
-0.055
-0.055
-0.055
-0.055
-0.055
-0.055
-0.055
-0.055
-0.055
-0.055
-0.055
-0.055
-0.055
-0.055
-0.055
-0.055
-0.055
-0.055
-0.055
-0.055
-0.055
-0.055
-0.055
-0.055
-0.055
-0.055
-0.055
-0.055
-0.055
-0.055
-0.055
-0.055
-0.055
-0.055
-0.055
-0.055
-0.055
-0.055
-0.055
-0.055
-0.055
-0.055
-0.055
-0.055
-0.055
-0.055
-0.055
-0.055
-0.055
-0.055
-0.055
-0.055
-0.055
-0.055
-0.055
-0.055
-0.055
-0.055
-0.055
-0.055
-0.055
-0.055
-0.055
-0.055
-0.055
-0.055
-0.055
-0.055
-0.055
-0.055
-0.055
-0.055
-0.055
-0.055
-0.055
-0.055
-0.055
-0.055
-0.055
-0.055
-0.055
-0.055
-0.055
-0.055
-0.055
-0.055
-0.055
-0.055
-0.055
-0.055
-0.055
-0.055
-0.055
-0.055
-0.055
-0.055
-0.055
-0.055
-0.055
-0.055
-0.055
-0.055
-0.055
-0.055
-0.055
-0.055
-0.055
-0.055
-0.055
-0.055
-0.055
-0.055
-0.055
-0.055
-0.055
-0.055
-0.055
-0.055
-0.055
-0.055
-0.055
-0.055
-0.055
-0.055
-0.055
-0.055
-0.055
-0.055
-0.055
-0.055
-0.055
-0.055
-0.055
-0.055
-0.055
-0.055
-0.055
-0.055
-0.055
-0.055
-0.055
-0.055
-0.055
-0.055
-0.055
-0.055
-0.055
-0.055
-0.055
-0.055
-0.055
-0.055
-0.055
-0.055
-0.055
-0.055
-0.055
-0.055
-0.055
-0.055
-0.055
-0.055
-0.055
-0.055
-0.055
-0.055
-0.055
-0.055
-0.055
-0.055
-0.055
-0.055
-0.055
-0.055
-0.055
-0.055
-0.055
-0.055
-0.055
-0.055
-0.055
-0.055
-0.055
-0.055
-0.055
-0.055
-0.055
-0.055
-0.055
-0.055
-0.055
-0.055
-0.055
-0.055
-0.055
-0.055
-0.055
-0.055
-0.055
-0.055
-0.055
-0.055
-0.055
-0.055
-0.055
-0.055
-0.055
-0.055
-0.055
-0.055
-0.055
-0.055
-0.055
-0.055
-0.055
-0.055
-0.055
-0.055
-0.055
-0.055
-0.055
-0.055
-0.055
-0.055
-0.055
-0.055
-0.055
-0.055
-0.055
-0.055
-0.055
-0.055
-0.055
-0.055
-0.055
-0.055
-0.055
-0.055
-0.055
-0.055
-0.055
-0.055
-0.055
-0.055
-0.055
-0.055
-0.055
-0.055
-0.055
-0.055
-0.055
-0.055
-0.055
-0.055
-0.055
-0.055
-0.055
-0.055
-0.055
-0.055
-0.055
-0.055
-0.055
-0.055
-0.055
-0.055
-0.055
-0.055
-0.055
-0.055
-0.055
-0.055
-0.055
-0.055
-0.055
-0.055
-0.055
-0.055
-0.055
-0.055
-0.055
-0.055
-0.055
-0.055
-0.055
-0.055
-0.055
-0.055
-0.055
-0.055
-0.055
-0.055
-0.055
-0.055
-0.055
-0.055
-0.055
-0.055
-0.055
-0.055
-0.055
-0.055
-0.055
-0.055
-0.055
-0.055
-0.055
-0.055
-0.055
-0.055
-0.055
-0.055
-0.055
-0.055
-0.055
-0.055
-0.055
-0.055
-0.055
-0.055
-0.055
-0.055
-0.055
-0.055
-0.055
-0.055
-0.055
-0.055
-0.055
-0.055
-0.055
-0.055
-0.055
-0.055
-0.055
-0.055
-0.055
-0.055
-0.055
-0.055
-0.055
-0.055
-0.055
-0.055
-0.055
-0.055
-0.055
-0.055
-0.055
-0.055
-0.055
-0.055
-0.055
-0.055
-0.055
-0.055
-0.055
-0.055
-0.055
-0.055
-0.055
-0.055
-0.055
-0.055
-0.055
-0.055
-0.055
-0.055
-0.055
-0.055
-0.055
-0.055
-0.055
-0.055
-0.055
-0.055
-0.055
-0.055
-0.055
-0.055
-0.055
-0.055
-0.055
-0.055
-0.055
-0.055
-0.055
-0.055
-0.055
-0.055
-0.055
-0.055
-0.055
-0.055
-0.055
-0.055
-0.055
-0.055
-0.055
-0.055
-0.055
-0.055
-0.055
-0.055
-0.055
-0.055
-0.055
-0.055
-0.055
-0.055
-0.055
-0.055
-0.055
-0.055
-0.055
-0.055
-0.055
-0.055
-0.055
-0.055
-0.055
-0.055
-0.055
-0.055
-0.055
-0.055
-0.055
-0.055
-0.055
-0.055
-0.055
-0.055
-0.055
-0.055
-0.055
-0.055
-0.055
-0.055
-0.055
-0.055
-0.055
-0.055
-0.055
-0.055
-0.055
-0.055
-0.055
-0.055
-0.055
-0.055
-0.055
-0.055
-0.055
-0.055
-0.055
-0.055
-0.055
-0.055
-0.055
-0.055
-0.055
-0.055
-0.055
-0.055
-0.055
-0.055
-0.055
-0.055
-0.055
-0.055
-0.055
-0.055
-0.055
-0.055
-0.055
-0.055
-0.055
-0.055
-0.055
-0.055
-0.055
-0.055
-0.055
-0.055
-0.055
-0.055
-0.055
-0.055
-0.055
-0.055
-0.055
-0.055
-0.055
-0.055
-0.055
-0.055
-0.055
-0.055
-0.055
-0.055
-0.055
-0.055
-0.055
-0.055
-0.055
-0.055
-0.055
-0.055
-0.055
-0.055
-0.055
-0.055
-0.055
-0.055
-0.055
-0.055
-0.055
-0.055
-0.055
-0.055
-0.055
-0.055
-0.055
-0.055
-0.055
-0.055
-0.055
-0.055
-0.055
-0.055
-0.055
-0.055
-0.055
-0.055
-0.055
-0.055
-0.055
-0.055
-0.055
-0.055
-0.055
-0.055
-0.055
-0.055
-0.055
-0.055
-0.055
-0.055
-0.055
-0.055
-0.055
-0.055
-0.055
-0.055
-0.055
-0.055
-0.055
-0.055
-0.055
-0.055
-0.055
-0.055
-0.055
-0.055
-0.055
-0.055
-0.055
-0.055
-0.055
-0.055
-0.055
-0.055
-0.055
-0.055
-0.055
-0.055
-0.055
-0.055
-0.055
-0.055
-0.055
-0.055
-0.055
-0.055
-0.055
-0.055
-0.055
-0.055
-0.055
-0.055
-0.055
-0.055
-0.055
-0.055
-0.055
-0.055
-0.055
-0.055
-0.055
-0.055
-0.055
-0.055
-0.055
-0.055
-0.055
-0.055
-0.055
-0.055
-0.055
-0.055
-0.055
-0.055
-0.055
-0.055
-0.055
-0.055
-0.055
-0.055
-0.055
-0.055
-0.055
-0.055
-0.055
-0.055
-0.055
-0.055
-0.055
-0.055
-0.055
-0.055
-0.055
-0.055
-0.055
-0.055
-0.055
-0.055
-0.055
-0.055
-0.055
-0.055
-0.055
-0.055
-0.055
-0.055
-0.055
-0.055
-0.055
-0.055
-0.055
-0.055
-0.055
-0.055
-0.055
-0.055
-0.055
-0.055
-0.055
-0.055
-0.055
-0.055
-0.055
-0.055
-0.055
-0.055
-0.055
-0.055
-0.055
-0.055
-0.055
-0.055
-0.055
-0.055
-0.055
-0.055
-0.055
-0.055
-0.055
-0.055
-0.055
-0.055
-0.055
-0.055
-0.055
-0.055
-0.055
-0.055
-0.055
-0.055
-0.055
-0.055
-0.055
-0.055
-0.055
-0.055
-0.055
-0.055
-0.055
-0.055
-0.055
-0.055
-0.055
-0.055
-0.055
-0.055
-0.055
-0.055
-0.055
-0.055
-0.055
-0.055
-0.055
-0.055
-0.055
-0.055
-0.055
-0.055
-0.055
-0.055
-0.055
-0.055
-0.055
-0.055
-0.055
-0.055
-0.055
-0.055
-0.055
-0.055
-0.055
-0.055
-0.055
-0.055
-0.055
-0.055
-0.055
-0.055
-0.055
-0.055
-0.055
-0.055
-0.055
-0.055
-0.055
-0.055
-0.055
-0.055
-0.055
-0.055
-0.055
-0.055
-0.055
-0.055
-0.055
-0.055
-0.055
-0.055
-0.055
-0.055
-0.055
-0.055
-0.055
-0.055
-0.055
-0.055
-0.055
-0.055
-0.055
-0.055
-0.055
-0.055
-0.055
-0.055
-0.055
-0.055
-0.055
-0.055
-0.055
-0.055
-0.055
-0.055
-0.055
-0.055
-0.055
-0.055
-0.055
-0.055
-0.055
-0.055
-0.055
-0.055
-0.055
-0.055
-0.055
-0.055
-0.055
-0.055
-0.055
-0.055
-0.055
-0.055
-0.055
-0.055
-0.055
-0.055
-0.055
-0.055
-0.055
-0.055
-0.055
-0.055
-0.055
-0.055
-0.055
-0.055
-0.055
-0.055
-0.055
-0.055
-0.055
-0.055
-0.055
-0.055
-0.055
-0.055
-0.055
-0.055
-0.055
-0.055
-0.055
-0.055
-0.055
-0.055
-0.055
-0.055
-0.055
-0.055
-0.055
-0.055
-0.055
-0.055
-0.055
-0.055
-0.055
-0.055
-0.055
-0.055
-0.055
-0.055
-0.055
-0.055
-0.055
-0.055
-0.055
-0.055
-0.055
-0.055
-0.055
-0.055
-0.055
-0.055
-0.055
-0.055
-0.055
-0.055
-0.055
-0.055
-0.055
-0.055
-0.055
-0.055
-0.055
-0.055
-0.055
-0.055
-0.055
-0.055
-0.055
-0.055
-0.055
-0.055
-0.055
-0.055
-0.055
-0.055
-0.055
-0.055
-0.055
-0.055
-0.055
-0.055
-0.055
-0.055
-0.055
-0.055
-0.055
-0.055
-0.055
-0.055
-0.055
-0.055
-0.055
-0.055
-0.055
-0.055
-0.055
-0.055
-0.055
-0.055
-0.055
-0.055
-0.055
-0.055
-0.055
-0.055
-0.055
-0.055
-0.055
-0.055
-0.055
-0.055
-0.055
-0.055
-0.055
-0.055
-0.055
-0.055
-0.055
-0.055
-0.055
-0.055
-0.055
-0.055
-0.055
-0.055
-0.055
-0.055
-0.055
-0.055
-0.055
-0.055
-0.055
-0.055
-0.055
-0.055
-0.055
-0.055
-0.055
-0.055
-0.055
-0.055
-0.055
-0.055
-0.055
-0.055
-0.055
-0.055
-0.055
-0.055
-0.055
-0.055
-0.055
-0.055
-0.055
-0.055
-0.055
-0.055
-0.055
-0.055

## Downstroke
Switch | M-Stone 3 Stage 75g Linear
Notes | 0
No. | Force | Unit | Displacement | Unit | Judge | Position | Time | Date | Mod Dis | Collection Parameters |  |  |  | Num Data Points | 1023
37 | 0 | gf | 0.055 | mm | OK | -- | 18:11 | 2023-06-03 | 0 | Maximum | 173.3 | @ | No.1063
38 | 1.1 | gf | 0.06 | mm | OK | -- | 18:11 | 2023-06-03 | 0.005 | Minimum | -0.1 | @ | No.3
39 | 3.7 | gf | 0.06 | mm | OK | -- | 18:11 | 2023-06-03 | 0.005 | Average | 69.21
40 | 6.4 | gf | 0.065 | mm | OK | -- | 18:11 | 2023-06-03 | 0.01 | Data Quantity | 1970
41 | 9.1 | gf | 0.065 | mm | OK | -- | 18:11 | 2023-06-03 | 0.01 | Number of NG | 0
42 | 11.7 | gf | 0.07 | mm | OK | -- | 18:11 | 2023-06-03 | 0.015
43 | 14.5 | gf | 0.075 | mm | OK | -- | 18:11 | 2023-06-03 | 0.02 | Cond Formatting
44 | 17.3 | gf | 0.075 | mm | OK | -- | 18:11 | 2023-06-03 | 0.02 | Min Highl Max | 164.635
45 | 20.1 | gf | 0.08 | mm | OK | -- | 18:11 | 2023-06-03 | 0.025
46 | 22.7 | gf | 0.08 | mm | OK | -- | 18:11 | 2023-06-03 | 0.025 | Starting Disp | 0.055
47 | 25.7 | gf | 0.085 | mm | OK | -- | 18:11 | 2023-06-03 | 0.03
48 | 29.5 | gf | 0.09 | mm | OK | -- | 18:11 | 2023-06-03 | 0.035
49 | 32.6 | gf | 0.095 | mm | OK | -- | 18:11 | 2023-06-03 | 0.04
50 | 35.6 | gf | 0.095 | mm | OK | -- | 18:11 | 2023-06-03 | 0.04
51 | 38.7 | gf | 0.1 | mm | OK | -- | 18:11 | 2023-06-03 | 0.045
52 | 42.6 | gf | 0.105 | mm | OK | -- | 18:11 | 2023-06-03 | 0.05
53 | 47.4 | gf | 0.11 | mm | OK | -- | 18:11 | 2023-06-03 | 0.055
54 | 51.2 | gf | 0.11 | mm | OK | -- | 18:11 | 2023-06-03 | 0.055
55 | 53.5 | gf | 0.115 | mm | OK | -- | 18:11 | 2023-06-03 | 0.06
56 | 55.4 | gf | 0.115 | mm | OK | -- | 18:11 | 2023-06-03 | 0.06
57 | 57 | gf | 0.12 | mm | OK | -- | 18:11 | 2023-06-03 | 0.065
58 | 58.2 | gf | 0.12 | mm | OK | -- | 18:11 | 2023-06-03 | 0.065
59 | 58.8 | gf | 0.12 | mm | OK | -- | 18:11 | 2023-06-03 | 0.065
60 | 59.3 | gf | 0.125 | mm | OK | -- | 18:11 | 2023-06-03 | 0.07
61 | 59.8 | gf | 0.125 | mm | OK | -- | 18:11 | 2023-06-03 | 0.07
62 | 60.7 | gf | 0.13 | mm | OK | -- | 18:11 | 2023-06-03 | 0.075
63 | 60.9 | gf | 0.135 | mm | OK | -- | 18:11 | 2023-06-03 | 0.08
64 | 60.7 | gf | 0.14 | mm | OK | -- | 18:11 | 2023-06-03 | 0.085
65 | 60.6 | gf | 0.145 | mm | OK | -- | 18:11 | 2023-06-03 | 0.09
66 | 60.6 | gf | 0.145 | mm | OK | -- | 18:11 | 2023-06-03 | 0.09
67 | 60.7 | gf | 0.15 | mm | OK | -- | 18:11 | 2023-06-03 | 0.095
68 | 60.9 | gf | 0.155 | mm | OK | -- | 18:11 | 2023-06-03 | 0.1
69 | 61 | gf | 0.16 | mm | OK | -- | 18:11 | 2023-06-03 | 0.105
70 | 61.1 | gf | 0.165 | mm | OK | -- | 18:11 | 2023-06-03 | 0.11
71 | 61.2 | gf | 0.17 | mm | OK | -- | 18:11 | 2023-06-03 | 0.115
72 | 61.3 | gf | 0.17 | mm | OK | -- | 18:11 | 2023-06-03 | 0.115
73 | 61.3 | gf | 0.175 | mm | OK | -- | 18:11 | 2023-06-03 | 0.12
74 | 61.3 | gf | 0.175 | mm | OK | -- | 18:11 | 2023-06-03 | 0.12
75 | 61.4 | gf | 0.18 | mm | OK | -- | 18:11 | 2023-06-03 | 0.125
76 | 61.7 | gf | 0.18 | mm | OK | -- | 18:11 | 2023-06-03 | 0.125
77 | 61.7 | gf | 0.185 | mm | OK | -- | 18:11 | 2023-06-03 | 0.13
78 | 61.7 | gf | 0.19 | mm | OK | -- | 18:11 | 2023-06-03 | 0.135
79 | 61.7 | gf | 0.19 | mm | OK | -- | 18:11 | 2023-06-03 | 0.135
80 | 61.7 | gf | 0.195 | mm | OK | -- | 18:11 | 2023-06-03 | 0.14
81 | 61.7 | gf | 0.195 | mm | OK | -- | 18:11 | 2023-06-03 | 0.14
82 | 61.6 | gf | 0.2 | mm | OK | -- | 18:11 | 2023-06-03 | 0.145
83 | 61.6 | gf | 0.2 | mm | OK | -- | 18:11 | 2023-06-03 | 0.145
84 | 61.5 | gf | 0.205 | mm | OK | -- | 18:11 | 2023-06-03 | 0.15
85 | 61.5 | gf | 0.205 | mm | OK | -- | 18:11 | 2023-06-03 | 0.15
86 | 61.5 | gf | 0.21 | mm | OK | -- | 18:11 | 2023-06-03 | 0.155
87 | 61.4 | gf | 0.21 | mm | OK | -- | 18:11 | 2023-06-03 | 0.155
88 | 61.3 | gf | 0.21 | mm | OK | -- | 18:11 | 2023-06-03 | 0.155
89 | 61.3 | gf | 0.215 | mm | OK | -- | 18:11 | 2023-06-03 | 0.16
90 | 61.3 | gf | 0.215 | mm | OK | -- | 18:11 | 2023-06-03 | 0.16
91 | 61.2 | gf | 0.215 | mm | OK | -- | 18:11 | 2023-06-03 | 0.16
92 | 61.3 | gf | 0.22 | mm | OK | -- | 18:11 | 2023-06-03 | 0.165
93 | 61.3 | gf | 0.22 | mm | OK | -- | 18:11 | 2023-06-03 | 0.165
94 | 61.2 | gf | 0.22 | mm | OK | -- | 18:11 | 2023-06-03 | 0.165
95 | 61.2 | gf | 0.225 | mm | OK | -- | 18:11 | 2023-06-03 | 0.17
96 | 61.1 | gf | 0.225 | mm | OK | -- | 18:11 | 2023-06-03 | 0.17
97 | 61.1 | gf | 0.225 | mm | OK | -- | 18:11 | 2023-06-03 | 0.17
98 | 61.1 | gf | 0.225 | mm | OK | -- | 18:11 | 2023-06-03 | 0.17
99 | 61.1 | gf | 0.23 | mm | OK | -- | 18:11 | 2023-06-03 | 0.175
100 | 61.1 | gf | 0.23 | mm | OK | -- | 18:11 | 2023-06-03 | 0.175
101 | 61.1 | gf | 0.23 | mm | OK | -- | 18:11 | 2023-06-03 | 0.175
102 | 61 | gf | 0.23 | mm | OK | -- | 18:11 | 2023-06-03 | 0.175
103 | 61 | gf | 0.23 | mm | OK | -- | 18:11 | 2023-06-03 | 0.175
104 | 61 | gf | 0.23 | mm | OK | -- | 18:11 | 2023-06-03 | 0.175
105 | 61.1 | gf | 0.235 | mm | OK | -- | 18:11 | 2023-06-03 | 0.18
106 | 61.2 | gf | 0.235 | mm | OK | -- | 18:11 | 2023-06-03 | 0.18
107 | 61.2 | gf | 0.235 | mm | OK | -- | 18:11 | 2023-06-03 | 0.18
108 | 61.2 | gf | 0.235 | mm | OK | -- | 18:11 | 2023-06-03 | 0.18
109 | 61.2 | gf | 0.235 | mm | OK | -- | 18:11 | 2023-06-03 | 0.18
110 | 61.1 | gf | 0.24 | mm | OK | -- | 18:11 | 2023-06-03 | 0.185
111 | 61.1 | gf | 0.24 | mm | OK | -- | 18:11 | 2023-06-03 | 0.185
112 | 61.1 | gf | 0.24 | mm | OK | -- | 18:11 | 2023-06-03 | 0.185
113 | 61.1 | gf | 0.24 | mm | OK | -- | 18:11 | 2023-06-03 | 0.185
114 | 61.1 | gf | 0.245 | mm | OK | -- | 18:11 | 2023-06-03 | 0.19
115 | 61.1 | gf | 0.245 | mm | OK | -- | 18:11 | 2023-06-03 | 0.19
116 | 61.1 | gf | 0.245 | mm | OK | -- | 18:11 | 2023-06-03 | 0.19
117 | 61.2 | gf | 0.245 | mm | OK | -- | 18:11 | 2023-06-03 | 0.19
118 | 61.2 | gf | 0.25 | mm | OK | -- | 18:11 | 2023-06-03 | 0.195
119 | 61.2 | gf | 0.25 | mm | OK | -- | 18:11 | 2023-06-03 | 0.195
120 | 61.2 | gf | 0.255 | mm | OK | -- | 18:11 | 2023-06-03 | 0.2
121 | 61.1 | gf | 0.255 | mm | OK | -- | 18:11 | 2023-06-03 | 0.2
122 | 61.1 | gf | 0.26 | mm | OK | -- | 18:11 | 2023-06-03 | 0.205
123 | 61.2 | gf | 0.26 | mm | OK | -- | 18:11 | 2023-06-03 | 0.205
124 | 61.1 | gf | 0.265 | mm | OK | -- | 18:11 | 2023-06-03 | 0.21
125 | 61.1 | gf | 0.265 | mm | OK | -- | 18:11 | 2023-06-03 | 0.21
126 | 61.1 | gf | 0.265 | mm | OK | -- | 18:11 | 2023-06-03 | 0.21
127 | 61 | gf | 0.27 | mm | OK | -- | 18:11 | 2023-06-03 | 0.215
128 | 61.1 | gf | 0.27 | mm | OK | -- | 18:11 | 2023-06-03 | 0.215
129 | 61.2 | gf | 0.27 | mm | OK | -- | 18:11 | 2023-06-03 | 0.215
130 | 61.2 | gf | 0.275 | mm | OK | -- | 18:11 | 2023-06-03 | 0.22
131 | 61.2 | gf | 0.275 | mm | OK | -- | 18:11 | 2023-06-03 | 0.22
132 | 61.2 | gf | 0.28 | mm | OK | -- | 18:11 | 2023-06-03 | 0.225
133 | 61.2 | gf | 0.28 | mm | OK | -- | 18:11 | 2023-06-03 | 0.225
134 | 61.2 | gf | 0.285 | mm | OK | -- | 18:11 | 2023-06-03 | 0.23
135 | 61.2 | gf | 0.285 | mm | OK | -- | 18:11 | 2023-06-03 | 0.23
136 | 61.1 | gf | 0.29 | mm | OK | -- | 18:11 | 2023-06-03 | 0.235
137 | 61.1 | gf | 0.29 | mm | OK | -- | 18:11 | 2023-06-03 | 0.235
138 | 61.2 | gf | 0.29 | mm | OK | -- | 18:11 | 2023-06-03 | 0.235
139 | 61.1 | gf | 0.295 | mm | OK | -- | 18:11 | 2023-06-03 | 0.24
140 | 61.1 | gf | 0.295 | mm | OK | -- | 18:11 | 2023-06-03 | 0.24
141 | 61.2 | gf | 0.3 | mm | OK | -- | 18:11 | 2023-06-03 | 0.245
142 | 61.2 | gf | 0.3 | mm | OK | -- | 18:11 | 2023-06-03 | 0.245
143 | 61.4 | gf | 0.305 | mm | OK | -- | 18:11 | 2023-06-03 | 0.25
144 | 61.5 | gf | 0.31 | mm | OK | -- | 18:11 | 2023-06-03 | 0.255
145 | 61.5 | gf | 0.31 | mm | OK | -- | 18:11 | 2023-06-03 | 0.255
146 | 61.6 | gf | 0.315 | mm | OK | -- | 18:11 | 2023-06-03 | 0.26
147 | 61.6 | gf | 0.32 | mm | OK | -- | 18:11 | 2023-06-03 | 0.265
148 | 61.6 | gf | 0.325 | mm | OK | -- | 18:11 | 2023-06-03 | 0.27
149 | 61.6 | gf | 0.33 | mm | OK | -- | 18:11 | 2023-06-03 | 0.275
150 | 61.7 | gf | 0.335 | mm | OK | -- | 18:11 | 2023-06-03 | 0.28
151 | 61.7 | gf | 0.335 | mm | OK | -- | 18:11 | 2023-06-03 | 0.28
152 | 61.8 | gf | 0.34 | mm | OK | -- | 18:11 | 2023-06-03 | 0.285
153 | 61.7 | gf | 0.345 | mm | OK | -- | 18:11 | 2023-06-03 | 0.29
154 | 61.6 | gf | 0.345 | mm | OK | -- | 18:11 | 2023-06-03 | 0.29
155 | 61.6 | gf | 0.35 | mm | OK | -- | 18:11 | 2023-06-03 | 0.295
156 | 61.6 | gf | 0.35 | mm | OK | -- | 18:11 | 2023-06-03 | 0.295
157 | 61.6 | gf | 0.35 | mm | OK | -- | 18:11 | 2023-06-03 | 0.295
158 | 61.7 | gf | 0.355 | mm | OK | -- | 18:11 | 2023-06-03 | 0.3
159 | 61.7 | gf | 0.355 | mm | OK | -- | 18:11 | 2023-06-03 | 0.3
160 | 61.6 | gf | 0.36 | mm | OK | -- | 18:11 | 2023-06-03 | 0.305
161 | 61.6 | gf | 0.36 | mm | OK | -- | 18:11 | 2023-06-03 | 0.305
162 | 61.7 | gf | 0.365 | mm | OK | -- | 18:11 | 2023-06-03 | 0.31
163 | 61.8 | gf | 0.37 | mm | OK | -- | 18:11 | 2023-06-03 | 0.315
164 | 61.8 | gf | 0.37 | mm | OK | -- | 18:11 | 2023-06-03 | 0.315
165 | 61.9 | gf | 0.375 | mm | OK | -- | 18:11 | 2023-06-03 | 0.32
166 | 61.9 | gf | 0.38 | mm | OK | -- | 18:11 | 2023-06-03 | 0.325
167 | 61.9 | gf | 0.38 | mm | OK | -- | 18:11 | 2023-06-03 | 0.325
168 | 62.1 | gf | 0.385 | mm | OK | -- | 18:11 | 2023-06-03 | 0.33
169 | 62 | gf | 0.39 | mm | OK | -- | 18:11 | 2023-06-03 | 0.335
170 | 62.1 | gf | 0.39 | mm | OK | -- | 18:11 | 2023-06-03 | 0.335
171 | 62.1 | gf | 0.395 | mm | OK | -- | 18:11 | 2023-06-03 | 0.34
172 | 62 | gf | 0.395 | mm | OK | -- | 18:11 | 2023-06-03 | 0.34
173 | 62 | gf | 0.4 | mm | OK | -- | 18:11 | 2023-06-03 | 0.345
174 | 62 | gf | 0.405 | mm | OK | -- | 18:11 | 2023-06-03 | 0.35
175 | 62 | gf | 0.405 | mm | OK | -- | 18:11 | 2023-06-03 | 0.35
176 | 62 | gf | 0.41 | mm | OK | -- | 18:11 | 2023-06-03 | 0.355
177 | 62 | gf | 0.41 | mm | OK | -- | 18:11 | 2023-06-03 | 0.355
178 | 62 | gf | 0.415 | mm | OK | -- | 18:11 | 2023-06-03 | 0.36
179 | 62.1 | gf | 0.415 | mm | OK | -- | 18:11 | 2023-06-03 | 0.36
180 | 62.1 | gf | 0.42 | mm | OK | -- | 18:11 | 2023-06-03 | 0.365
181 | 62.1 | gf | 0.42 | mm | OK | -- | 18:11 | 2023-06-03 | 0.365
182 | 62.1 | gf | 0.425 | mm | OK | -- | 18:11 | 2023-06-03 | 0.37
183 | 62.1 | gf | 0.425 | mm | OK | -- | 18:11 | 2023-06-03 | 0.37
184 | 62.1 | gf | 0.43 | mm | OK | -- | 18:11 | 2023-06-03 | 0.375
185 | 62.1 | gf | 0.43 | mm | OK | -- | 18:11 | 2023-06-03 | 0.375
186 | 62.2 | gf | 0.43 | mm | OK | -- | 18:11 | 2023-06-03 | 0.375
187 | 62.2 | gf | 0.435 | mm | OK | -- | 18:11 | 2023-06-03 | 0.38
188 | 62.2 | gf | 0.435 | mm | OK | -- | 18:11 | 2023-06-03 | 0.38
189 | 62.3 | gf | 0.44 | mm | OK | -- | 18:11 | 2023-06-03 | 0.385
190 | 62.3 | gf | 0.44 | mm | OK | -- | 18:11 | 2023-06-03 | 0.385
191 | 62.3 | gf | 0.44 | mm | OK | -- | 18:11 | 2023-06-03 | 0.385
192 | 62.3 | gf | 0.445 | mm | OK | -- | 18:11 | 2023-06-03 | 0.39
193 | 62.3 | gf | 0.445 | mm | OK | -- | 18:11 | 2023-06-03 | 0.39
194 | 62.4 | gf | 0.45 | mm | OK | -- | 18:11 | 2023-06-03 | 0.395
195 | 62.3 | gf | 0.45 | mm | OK | -- | 18:11 | 2023-06-03 | 0.395
196 | 62.4 | gf | 0.455 | mm | OK | -- | 18:11 | 2023-06-03 | 0.4
197 | 62.5 | gf | 0.455 | mm | OK | -- | 18:11 | 2023-06-03 | 0.4
198 | 62.4 | gf | 0.46 | mm | OK | -- | 18:11 | 2023-06-03 | 0.405
199 | 62.4 | gf | 0.46 | mm | OK | -- | 18:11 | 2023-06-03 | 0.405
200 | 62.5 | gf | 0.465 | mm | OK | -- | 18:11 | 2023-06-03 | 0.41
201 | 62.5 | gf | 0.465 | mm | OK | -- | 18:11 | 2023-06-03 | 0.41
202 | 62.4 | gf | 0.465 | mm | OK | -- | 18:11 | 2023-06-03 | 0.41
203 | 62.3 | gf | 0.47 | mm | OK | -- | 18:11 | 2023-06-03 | 0.415
204 | 62.4 | gf | 0.47 | mm | OK | -- | 18:11 | 2023-06-03 | 0.415
205 | 62.4 | gf | 0.47 | mm | OK | -- | 18:11 | 2023-06-03 | 0.415
206 | 62.4 | gf | 0.47 | mm | OK | -- | 18:11 | 2023-06-03 | 0.415
207 | 62.5 | gf | 0.475 | mm | OK | -- | 18:11 | 2023-06-03 | 0.42
208 | 62.5 | gf | 0.475 | mm | OK | -- | 18:11 | 2023-06-03 | 0.42
209 | 62.4 | gf | 0.475 | mm | OK | -- | 18:11 | 2023-06-03 | 0.42
210 | 62.4 | gf | 0.475 | mm | OK | -- | 18:11 | 2023-06-03 | 0.42
211 | 62.4 | gf | 0.48 | mm | OK | -- | 18:11 | 2023-06-03 | 0.425
212 | 62.6 | gf | 0.48 | mm | OK | -- | 18:11 | 2023-06-03 | 0.425
213 | 62.6 | gf | 0.485 | mm | OK | -- | 18:11 | 2023-06-03 | 0.43
214 | 62.6 | gf | 0.485 | mm | OK | -- | 18:11 | 2023-06-03 | 0.43
215 | 62.6 | gf | 0.485 | mm | OK | -- | 18:11 | 2023-06-03 | 0.43
216 | 62.6 | gf | 0.49 | mm | OK | -- | 18:11 | 2023-06-03 | 0.435
217 | 62.7 | gf | 0.49 | mm | OK | -- | 18:11 | 2023-06-03 | 0.435
218 | 62.7 | gf | 0.495 | mm | OK | -- | 18:11 | 2023-06-03 | 0.44
219 | 62.7 | gf | 0.495 | mm | OK | -- | 18:11 | 2023-06-03 | 0.44
220 | 62.8 | gf | 0.5 | mm | OK | -- | 18:11 | 2023-06-03 | 0.445
221 | 62.9 | gf | 0.505 | mm | OK | -- | 18:11 | 2023-06-03 | 0.45
222 | 63 | gf | 0.51 | mm | OK | -- | 18:11 | 2023-06-03 | 0.455
223 | 63 | gf | 0.515 | mm | OK | -- | 18:11 | 2023-06-03 | 0.46
224 | 63 | gf | 0.52 | mm | OK | -- | 18:11 | 2023-06-03 | 0.465
225 | 63.2 | gf | 0.525 | mm | OK | -- | 18:11 | 2023-06-03 | 0.47
226 | 63.2 | gf | 0.53 | mm | OK | -- | 18:11 | 2023-06-03 | 0.475
227 | 63.2 | gf | 0.535 | mm | OK | -- | 18:11 | 2023-06-03 | 0.48
228 | 63.2 | gf | 0.545 | mm | OK | -- | 18:11 | 2023-06-03 | 0.49
229 | 63.3 | gf | 0.55 | mm | OK | -- | 18:11 | 2023-06-03 | 0.495
230 | 63.3 | gf | 0.555 | mm | OK | -- | 18:11 | 2023-06-03 | 0.5
231 | 63.3 | gf | 0.56 | mm | OK | -- | 18:11 | 2023-06-03 | 0.505
232 | 63.3 | gf | 0.565 | mm | OK | -- | 18:11 | 2023-06-03 | 0.51
233 | 63.3 | gf | 0.57 | mm | OK | -- | 18:11 | 2023-06-03 | 0.515
234 | 63.4 | gf | 0.575 | mm | OK | -- | 18:11 | 2023-06-03 | 0.52
235 | 63.4 | gf | 0.58 | mm | OK | -- | 18:11 | 2023-06-03 | 0.525
236 | 63.6 | gf | 0.585 | mm | OK | -- | 18:11 | 2023-06-03 | 0.53
237 | 63.6 | gf | 0.59 | mm | OK | -- | 18:11 | 2023-06-03 | 0.535
238 | 63.6 | gf | 0.595 | mm | OK | -- | 18:11 | 2023-06-03 | 0.54
239 | 63.5 | gf | 0.6 | mm | OK | -- | 18:11 | 2023-06-03 | 0.545
240 | 63.5 | gf | 0.605 | mm | OK | -- | 18:11 | 2023-06-03 | 0.55
241 | 63.6 | gf | 0.61 | mm | OK | -- | 18:11 | 2023-06-03 | 0.555
242 | 63.6 | gf | 0.615 | mm | OK | -- | 18:11 | 2023-06-03 | 0.56
243 | 63.6 | gf | 0.615 | mm | OK | -- | 18:11 | 2023-06-03 | 0.56
244 | 63.5 | gf | 0.62 | mm | OK | -- | 18:11 | 2023-06-03 | 0.565
245 | 63.6 | gf | 0.62 | mm | OK | -- | 18:11 | 2023-06-03 | 0.565
246 | 63.6 | gf | 0.625 | mm | OK | -- | 18:11 | 2023-06-03 | 0.57
247 | 63.8 | gf | 0.625 | mm | OK | -- | 18:11 | 2023-06-03 | 0.57
248 | 63.7 | gf | 0.63 | mm | OK | -- | 18:11 | 2023-06-03 | 0.575
249 | 63.7 | gf | 0.63 | mm | OK | -- | 18:11 | 2023-06-03 | 0.575
250 | 63.8 | gf | 0.635 | mm | OK | -- | 18:11 | 2023-06-03 | 0.58
251 | 63.9 | gf | 0.64 | mm | OK | -- | 18:11 | 2023-06-03 | 0.585
252 | 64 | gf | 0.64 | mm | OK | -- | 18:11 | 2023-06-03 | 0.585
253 | 63.9 | gf | 0.645 | mm | OK | -- | 18:11 | 2023-06-03 | 0.59
254 | 63.9 | gf | 0.65 | mm | OK | -- | 18:11 | 2023-06-03 | 0.595
255 | 63.8 | gf | 0.65 | mm | OK | -- | 18:11 | 2023-06-03 | 0.595
256 | 63.9 | gf | 0.655 | mm | OK | -- | 18:11 | 2023-06-03 | 0.6
257 | 63.9 | gf | 0.655 | mm | OK | -- | 18:11 | 2023-06-03 | 0.6
258 | 64 | gf | 0.66 | mm | OK | -- | 18:11 | 2023-06-03 | 0.605
259 | 64 | gf | 0.66 | mm | OK | -- | 18:11 | 2023-06-03 | 0.605
260 | 64.1 | gf | 0.665 | mm | OK | -- | 18:11 | 2023-06-03 | 0.61
261 | 64.2 | gf | 0.67 | mm | OK | -- | 18:11 | 2023-06-03 | 0.615
262 | 64.2 | gf | 0.67 | mm | OK | -- | 18:11 | 2023-06-03 | 0.615
263 | 64.3 | gf | 0.675 | mm | OK | -- | 18:11 | 2023-06-03 | 0.62
264 | 64.4 | gf | 0.68 | mm | OK | -- | 18:11 | 2023-06-03 | 0.625
265 | 64.3 | gf | 0.68 | mm | OK | -- | 18:11 | 2023-06-03 | 0.625
266 | 64.4 | gf | 0.685 | mm | OK | -- | 18:11 | 2023-06-03 | 0.63
267 | 64.4 | gf | 0.69 | mm | OK | -- | 18:11 | 2023-06-03 | 0.635
268 | 64.5 | gf | 0.69 | mm | OK | -- | 18:11 | 2023-06-03 | 0.635
269 | 64.5 | gf | 0.695 | mm | OK | -- | 18:11 | 2023-06-03 | 0.64
270 | 64.4 | gf | 0.7 | mm | OK | -- | 18:11 | 2023-06-03 | 0.645
271 | 64.4 | gf | 0.7 | mm | OK | -- | 18:11 | 2023-06-03 | 0.645
272 | 64.5 | gf | 0.705 | mm | OK | -- | 18:11 | 2023-06-03 | 0.65
273 | 64.5 | gf | 0.71 | mm | OK | -- | 18:11 | 2023-06-03 | 0.655
274 | 64.5 | gf | 0.71 | mm | OK | -- | 18:11 | 2023-06-03 | 0.655
275 | 64.6 | gf | 0.715 | mm | OK | -- | 18:11 | 2023-06-03 | 0.66
276 | 64.7 | gf | 0.72 | mm | OK | -- | 18:11 | 2023-06-03 | 0.665
277 | 64.7 | gf | 0.72 | mm | OK | -- | 18:11 | 2023-06-03 | 0.665
278 | 64.7 | gf | 0.725 | mm | OK | -- | 18:11 | 2023-06-03 | 0.67
279 | 64.7 | gf | 0.725 | mm | OK | -- | 18:11 | 2023-06-03 | 0.67
280 | 64.6 | gf | 0.73 | mm | OK | -- | 18:11 | 2023-06-03 | 0.675
281 | 64.8 | gf | 0.73 | mm | OK | -- | 18:11 | 2023-06-03 | 0.675
282 | 64.9 | gf | 0.735 | mm | OK | -- | 18:11 | 2023-06-03 | 0.68
283 | 65 | gf | 0.74 | mm | OK | -- | 18:11 | 2023-06-03 | 0.685
284 | 65.1 | gf | 0.745 | mm | OK | -- | 18:11 | 2023-06-03 | 0.69
285 | 65.1 | gf | 0.75 | mm | OK | -- | 18:11 | 2023-06-03 | 0.695
286 | 65.2 | gf | 0.755 | mm | OK | -- | 18:11 | 2023-06-03 | 0.7
287 | 65.2 | gf | 0.76 | mm | OK | -- | 18:11 | 2023-06-03 | 0.705
288 | 65.2 | gf | 0.765 | mm | OK | -- | 18:11 | 2023-06-03 | 0.71
289 | 65.2 | gf | 0.77 | mm | OK | -- | 18:11 | 2023-06-03 | 0.715
290 | 65.1 | gf | 0.775 | mm | OK | -- | 18:11 | 2023-06-03 | 0.72
291 | 65.3 | gf | 0.78 | mm | OK | -- | 18:11 | 2023-06-03 | 0.725
292 | 65.4 | gf | 0.785 | mm | OK | -- | 18:11 | 2023-06-03 | 0.73
293 | 65.5 | gf | 0.795 | mm | OK | -- | 18:11 | 2023-06-03 | 0.74
294 | 65.6 | gf | 0.8 | mm | OK | -- | 18:11 | 2023-06-03 | 0.745
295 | 65.5 | gf | 0.805 | mm | OK | -- | 18:11 | 2023-06-03 | 0.75
296 | 65.5 | gf | 0.81 | mm | OK | -- | 18:11 | 2023-06-03 | 0.755
297 | 65.5 | gf | 0.81 | mm | OK | -- | 18:11 | 2023-06-03 | 0.755
298 | 65.5 | gf | 0.815 | mm | OK | -- | 18:11 | 2023-06-03 | 0.76
299 | 65.5 | gf | 0.82 | mm | OK | -- | 18:11 | 2023-06-03 | 0.765
300 | 65.5 | gf | 0.82 | mm | OK | -- | 18:11 | 2023-06-03 | 0.765
301 | 65.6 | gf | 0.825 | mm | OK | -- | 18:11 | 2023-06-03 | 0.77
302 | 64.7 | gf | 0.825 | mm | OK | -- | 18:11 | 2023-06-03 | 0.77
303 | 64.8 | gf | 0.83 | mm | OK | -- | 18:11 | 2023-06-03 | 0.775
304 | 64.9 | gf | 0.835 | mm | OK | -- | 18:11 | 2023-06-03 | 0.78
305 | 65 | gf | 0.835 | mm | OK | -- | 18:11 | 2023-06-03 | 0.78
306 | 64.9 | gf | 0.84 | mm | OK | -- | 18:11 | 2023-06-03 | 0.785
307 | 65 | gf | 0.845 | mm | OK | -- | 18:11 | 2023-06-03 | 0.79
308 | 65 | gf | 0.845 | mm | OK | -- | 18:11 | 2023-06-03 | 0.79
309 | 65.1 | gf | 0.85 | mm | OK | -- | 18:11 | 2023-06-03 | 0.795
310 | 65.1 | gf | 0.855 | mm | OK | -- | 18:11 | 2023-06-03 | 0.8
311 | 65.1 | gf | 0.855 | mm | OK | -- | 18:11 | 2023-06-03 | 0.8
312 | 65.1 | gf | 0.86 | mm | OK | -- | 18:11 | 2023-06-03 | 0.805
313 | 65.1 | gf | 0.865 | mm | OK | -- | 18:11 | 2023-06-03 | 0.81
314 | 65.1 | gf | 0.865 | mm | OK | -- | 18:11 | 2023-06-03 | 0.81
315 | 65.1 | gf | 0.87 | mm | OK | -- | 18:11 | 2023-06-03 | 0.815
316 | 65.1 | gf | 0.87 | mm | OK | -- | 18:11 | 2023-06-03 | 0.815
317 | 65.2 | gf | 0.87 | mm | OK | -- | 18:11 | 2023-06-03 | 0.815
318 | 65.2 | gf | 0.875 | mm | OK | -- | 18:11 | 2023-06-03 | 0.82
319 | 65.3 | gf | 0.875 | mm | OK | -- | 18:11 | 2023-06-03 | 0.82
320 | 65.3 | gf | 0.88 | mm | OK | -- | 18:11 | 2023-06-03 | 0.825
321 | 65.2 | gf | 0.885 | mm | OK | -- | 18:11 | 2023-06-03 | 0.83
322 | 65.3 | gf | 0.885 | mm | OK | -- | 18:11 | 2023-06-03 | 0.83
323 | 65.3 | gf | 0.89 | mm | OK | -- | 18:11 | 2023-06-03 | 0.835
324 | 65.4 | gf | 0.89 | mm | OK | -- | 18:11 | 2023-06-03 | 0.835
325 | 65.5 | gf | 0.895 | mm | OK | -- | 18:11 | 2023-06-03 | 0.84
326 | 65.5 | gf | 0.895 | mm | OK | -- | 18:11 | 2023-06-03 | 0.84
327 | 65.5 | gf | 0.9 | mm | OK | -- | 18:11 | 2023-06-03 | 0.845
328 | 65.5 | gf | 0.905 | mm | OK | -- | 18:11 | 2023-06-03 | 0.85
329 | 65.8 | gf | 0.91 | mm | OK | -- | 18:11 | 2023-06-03 | 0.855
330 | 65.8 | gf | 0.915 | mm | OK | -- | 18:11 | 2023-06-03 | 0.86
331 | 65.8 | gf | 0.92 | mm | OK | -- | 18:11 | 2023-06-03 | 0.865
332 | 65.7 | gf | 0.925 | mm | OK | -- | 18:11 | 2023-06-03 | 0.87
333 | 65.7 | gf | 0.925 | mm | OK | -- | 18:11 | 2023-06-03 | 0.87
334 | 65.8 | gf | 0.93 | mm | OK | -- | 18:11 | 2023-06-03 | 0.875
335 | 65.9 | gf | 0.935 | mm | OK | -- | 18:11 | 2023-06-03 | 0.88
336 | 65.9 | gf | 0.94 | mm | OK | -- | 18:11 | 2023-06-03 | 0.885
337 | 66 | gf | 0.945 | mm | OK | -- | 18:11 | 2023-06-03 | 0.89
338 | 65.9 | gf | 0.95 | mm | OK | -- | 18:11 | 2023-06-03 | 0.895
339 | 65.9 | gf | 0.955 | mm | OK | -- | 18:11 | 2023-06-03 | 0.9
340 | 66 | gf | 0.96 | mm | OK | -- | 18:11 | 2023-06-03 | 0.905
341 | 66.1 | gf | 0.965 | mm | OK | -- | 18:11 | 2023-06-03 | 0.91
342 | 66.1 | gf | 0.97 | mm | OK | -- | 18:11 | 2023-06-03 | 0.915
343 | 66.1 | gf | 0.975 | mm | OK | -- | 18:11 | 2023-06-03 | 0.92
344 | 66.2 | gf | 0.985 | mm | OK | -- | 18:11 | 2023-06-03 | 0.93
345 | 66.2 | gf | 0.985 | mm | OK | -- | 18:11 | 2023-06-03 | 0.93
346 | 66.3 | gf | 0.99 | mm | OK | -- | 18:11 | 2023-06-03 | 0.935
347 | 66.3 | gf | 0.995 | mm | OK | -- | 18:11 | 2023-06-03 | 0.94
348 | 66.3 | gf | 1 | mm | OK | -- | 18:11 | 2023-06-03 | 0.945
349 | 66.4 | gf | 1.005 | mm | OK | -- | 18:11 | 2023-06-03 | 0.95
350 | 66.4 | gf | 1.01 | mm | OK | -- | 18:11 | 2023-06-03 | 0.955
351 | 66.4 | gf | 1.015 | mm | OK | -- | 18:11 | 2023-06-03 | 0.96
352 | 66.4 | gf | 1.015 | mm | OK | -- | 18:11 | 2023-06-03 | 0.96
353 | 66.4 | gf | 1.02 | mm | OK | -- | 18:11 | 2023-06-03 | 0.965
354 | 66.5 | gf | 1.025 | mm | OK | -- | 18:11 | 2023-06-03 | 0.97
355 | 66.5 | gf | 1.025 | mm | OK | -- | 18:11 | 2023-06-03 | 0.97
356 | 66.5 | gf | 1.03 | mm | OK | -- | 18:11 | 2023-06-03 | 0.975
357 | 66.5 | gf | 1.03 | mm | OK | -- | 18:11 | 2023-06-03 | 0.975
358 | 66.6 | gf | 1.035 | mm | OK | -- | 18:11 | 2023-06-03 | 0.98
359 | 66.6 | gf | 1.035 | mm | OK | -- | 18:11 | 2023-06-03 | 0.98
360 | 66.6 | gf | 1.04 | mm | OK | -- | 18:11 | 2023-06-03 | 0.985
361 | 66.6 | gf | 1.04 | mm | OK | -- | 18:11 | 2023-06-03 | 0.985
362 | 66.6 | gf | 1.045 | mm | OK | -- | 18:11 | 2023-06-03 | 0.99
363 | 66.6 | gf | 1.05 | mm | OK | -- | 18:11 | 2023-06-03 | 0.995
364 | 66.6 | gf | 1.05 | mm | OK | -- | 18:11 | 2023-06-03 | 0.995
365 | 66.5 | gf | 1.05 | mm | OK | -- | 18:11 | 2023-06-03 | 0.995
366 | 66.6 | gf | 1.055 | mm | OK | -- | 18:11 | 2023-06-03 | 1
367 | 66.8 | gf | 1.055 | mm | OK | -- | 18:11 | 2023-06-03 | 1
368 | 66.8 | gf | 1.06 | mm | OK | -- | 18:11 | 2023-06-03 | 1.005
369 | 66.9 | gf | 1.065 | mm | OK | -- | 18:11 | 2023-06-03 | 1.01
370 | 66.8 | gf | 1.065 | mm | OK | -- | 18:11 | 2023-06-03 | 1.01
371 | 66.8 | gf | 1.07 | mm | OK | -- | 18:11 | 2023-06-03 | 1.015
372 | 66.9 | gf | 1.075 | mm | OK | -- | 18:11 | 2023-06-03 | 1.02
373 | 66.9 | gf | 1.08 | mm | OK | -- | 18:11 | 2023-06-03 | 1.025
374 | 66.7 | gf | 1.085 | mm | OK | -- | 18:11 | 2023-06-03 | 1.03
375 | 66.4 | gf | 1.085 | mm | OK | -- | 18:11 | 2023-06-03 | 1.03
376 | 66.5 | gf | 1.085 | mm | OK | -- | 18:11 | 2023-06-03 | 1.03
377 | 66.4 | gf | 1.085 | mm | OK | -- | 18:11 | 2023-06-03 | 1.03
378 | 66.4 | gf | 1.09 | mm | OK | -- | 18:11 | 2023-06-03 | 1.035
379 | 67 | gf | 1.09 | mm | OK | -- | 18:11 | 2023-06-03 | 1.035
380 | 67.1 | gf | 1.095 | mm | OK | -- | 18:11 | 2023-06-03 | 1.04
381 | 67 | gf | 1.1 | mm | OK | -- | 18:11 | 2023-06-03 | 1.045
382 | 67.1 | gf | 1.105 | mm | OK | -- | 18:11 | 2023-06-03 | 1.05
383 | 67 | gf | 1.11 | mm | OK | -- | 18:11 | 2023-06-03 | 1.055
384 | 66.6 | gf | 1.11 | mm | OK | -- | 18:11 | 2023-06-03 | 1.055
385 | 67 | gf | 1.115 | mm | OK | -- | 18:11 | 2023-06-03 | 1.06
386 | 66.8 | gf | 1.115 | mm | OK | -- | 18:11 | 2023-06-03 | 1.06
387 | 67 | gf | 1.115 | mm | OK | -- | 18:11 | 2023-06-03 | 1.06
388 | 67.2 | gf | 1.12 | mm | OK | -- | 18:11 | 2023-06-03 | 1.065
389 | 67.4 | gf | 1.125 | mm | OK | -- | 18:11 | 2023-06-03 | 1.07
390 | 67.1 | gf | 1.125 | mm | OK | -- | 18:11 | 2023-06-03 | 1.07
391 | 67 | gf | 1.13 | mm | OK | -- | 18:11 | 2023-06-03 | 1.075
392 | 66.8 | gf | 1.13 | mm | OK | -- | 18:11 | 2023-06-03 | 1.075
393 | 66.7 | gf | 1.13 | mm | OK | -- | 18:11 | 2023-06-03 | 1.075
394 | 66.9 | gf | 1.13 | mm | OK | -- | 18:11 | 2023-06-03 | 1.075
395 | 66.7 | gf | 1.13 | mm | OK | -- | 18:11 | 2023-06-03 | 1.075
396 | 66.5 | gf | 1.13 | mm | OK | -- | 18:11 | 2023-06-03 | 1.075
397 | 66.7 | gf | 1.13 | mm | OK | -- | 18:11 | 2023-06-03 | 1.075
398 | 66.8 | gf | 1.135 | mm | OK | -- | 18:11 | 2023-06-03 | 1.08
399 | 66.8 | gf | 1.135 | mm | OK | -- | 18:11 | 2023-06-03 | 1.08
400 | 67.1 | gf | 1.135 | mm | OK | -- | 18:11 | 2023-06-03 | 1.08
401 | 67 | gf | 1.135 | mm | OK | -- | 18:11 | 2023-06-03 | 1.08
402 | 67.5 | gf | 1.14 | mm | OK | -- | 18:11 | 2023-06-03 | 1.085
403 | 67.6 | gf | 1.15 | mm | OK | -- | 18:11 | 2023-06-03 | 1.095
404 | 67.4 | gf | 1.155 | mm | OK | -- | 18:11 | 2023-06-03 | 1.1
405 | 67.5 | gf | 1.165 | mm | OK | -- | 18:11 | 2023-06-03 | 1.11
406 | 67.5 | gf | 1.17 | mm | OK | -- | 18:11 | 2023-06-03 | 1.115
407 | 67.7 | gf | 1.175 | mm | OK | -- | 18:11 | 2023-06-03 | 1.12
408 | 67.4 | gf | 1.18 | mm | OK | -- | 18:11 | 2023-06-03 | 1.125
409 | 67.4 | gf | 1.185 | mm | OK | -- | 18:11 | 2023-06-03 | 1.13
410 | 67.4 | gf | 1.19 | mm | OK | -- | 18:11 | 2023-06-03 | 1.135
411 | 67.3 | gf | 1.19 | mm | OK | -- | 18:11 | 2023-06-03 | 1.135
412 | 67.5 | gf | 1.19 | mm | OK | -- | 18:11 | 2023-06-03 | 1.135
413 | 67.7 | gf | 1.195 | mm | OK | -- | 18:11 | 2023-06-03 | 1.14
414 | 67.7 | gf | 1.2 | mm | OK | -- | 18:11 | 2023-06-03 | 1.145
415 | 67.6 | gf | 1.205 | mm | OK | -- | 18:11 | 2023-06-03 | 1.15
416 | 67.7 | gf | 1.21 | mm | OK | -- | 18:11 | 2023-06-03 | 1.155
417 | 67.8 | gf | 1.21 | mm | OK | -- | 18:11 | 2023-06-03 | 1.155
418 | 67.8 | gf | 1.215 | mm | OK | -- | 18:11 | 2023-06-03 | 1.16
419 | 67.8 | gf | 1.22 | mm | OK | -- | 18:11 | 2023-06-03 | 1.165
420 | 67.7 | gf | 1.22 | mm | OK | -- | 18:11 | 2023-06-03 | 1.165
421 | 67.8 | gf | 1.225 | mm | OK | -- | 18:11 | 2023-06-03 | 1.17
422 | 67.9 | gf | 1.23 | mm | OK | -- | 18:11 | 2023-06-03 | 1.175
423 | 67.9 | gf | 1.23 | mm | OK | -- | 18:11 | 2023-06-03 | 1.175
424 | 67.8 | gf | 1.235 | mm | OK | -- | 18:11 | 2023-06-03 | 1.18
425 | 67.8 | gf | 1.235 | mm | OK | -- | 18:11 | 2023-06-03 | 1.18
426 | 68 | gf | 1.24 | mm | OK | -- | 18:11 | 2023-06-03 | 1.185
427 | 67.9 | gf | 1.245 | mm | OK | -- | 18:11 | 2023-06-03 | 1.19
428 | 68.1 | gf | 1.245 | mm | OK | -- | 18:11 | 2023-06-03 | 1.19
429 | 68.1 | gf | 1.25 | mm | OK | -- | 18:11 | 2023-06-03 | 1.195
430 | 68.2 | gf | 1.26 | mm | OK | -- | 18:11 | 2023-06-03 | 1.205
431 | 68.2 | gf | 1.265 | mm | OK | -- | 18:11 | 2023-06-03 | 1.21
432 | 68.3 | gf | 1.27 | mm | OK | -- | 18:11 | 2023-06-03 | 1.215
433 | 68.3 | gf | 1.275 | mm | OK | -- | 18:11 | 2023-06-03 | 1.22
434 | 68.4 | gf | 1.285 | mm | OK | -- | 18:11 | 2023-06-03 | 1.23
435 | 68.4 | gf | 1.29 | mm | OK | -- | 18:11 | 2023-06-03 | 1.235
436 | 68.4 | gf | 1.295 | mm | OK | -- | 18:11 | 2023-06-03 | 1.24
437 | 68.5 | gf | 1.3 | mm | OK | -- | 18:11 | 2023-06-03 | 1.245
438 | 68.6 | gf | 1.305 | mm | OK | -- | 18:11 | 2023-06-03 | 1.25
439 | 68.5 | gf | 1.31 | mm | OK | -- | 18:11 | 2023-06-03 | 1.255
440 | 68.6 | gf | 1.31 | mm | OK | -- | 18:11 | 2023-06-03 | 1.255
441 | 68.6 | gf | 1.315 | mm | OK | -- | 18:11 | 2023-06-03 | 1.26
442 | 68.6 | gf | 1.32 | mm | OK | -- | 18:11 | 2023-06-03 | 1.265
443 | 68.6 | gf | 1.32 | mm | OK | -- | 18:11 | 2023-06-03 | 1.265
444 | 68.7 | gf | 1.325 | mm | OK | -- | 18:11 | 2023-06-03 | 1.27
445 | 68.7 | gf | 1.33 | mm | OK | -- | 18:11 | 2023-06-03 | 1.275
446 | 68.7 | gf | 1.33 | mm | OK | -- | 18:11 | 2023-06-03 | 1.275
447 | 68.7 | gf | 1.335 | mm | OK | -- | 18:11 | 2023-06-03 | 1.28
448 | 68.8 | gf | 1.335 | mm | OK | -- | 18:11 | 2023-06-03 | 1.28
449 | 68.9 | gf | 1.34 | mm | OK | -- | 18:11 | 2023-06-03 | 1.285
450 | 68.8 | gf | 1.345 | mm | OK | -- | 18:11 | 2023-06-03 | 1.29
451 | 68.7 | gf | 1.35 | mm | OK | -- | 18:11 | 2023-06-03 | 1.295
452 | 68.7 | gf | 1.35 | mm | OK | -- | 18:11 | 2023-06-03 | 1.295
453 | 68.7 | gf | 1.35 | mm | OK | -- | 18:11 | 2023-06-03 | 1.295
454 | 68.7 | gf | 1.355 | mm | OK | -- | 18:11 | 2023-06-03 | 1.3
455 | 68.8 | gf | 1.355 | mm | OK | -- | 18:11 | 2023-06-03 | 1.3
456 | 68.9 | gf | 1.36 | mm | OK | -- | 18:11 | 2023-06-03 | 1.305
457 | 69 | gf | 1.36 | mm | OK | -- | 18:11 | 2023-06-03 | 1.305
458 | 68.9 | gf | 1.365 | mm | OK | -- | 18:11 | 2023-06-03 | 1.31
459 | 68.9 | gf | 1.37 | mm | OK | -- | 18:11 | 2023-06-03 | 1.315
460 | 69 | gf | 1.37 | mm | OK | -- | 18:11 | 2023-06-03 | 1.315
461 | 69 | gf | 1.375 | mm | OK | -- | 18:11 | 2023-06-03 | 1.32
462 | 69.1 | gf | 1.38 | mm | OK | -- | 18:11 | 2023-06-03 | 1.325
463 | 69.1 | gf | 1.385 | mm | OK | -- | 18:11 | 2023-06-03 | 1.33
464 | 69.2 | gf | 1.385 | mm | OK | -- | 18:11 | 2023-06-03 | 1.33
465 | 69.2 | gf | 1.39 | mm | OK | -- | 18:11 | 2023-06-03 | 1.335
466 | 69.2 | gf | 1.395 | mm | OK | -- | 18:11 | 2023-06-03 | 1.34
467 | 69.2 | gf | 1.4 | mm | OK | -- | 18:11 | 2023-06-03 | 1.345
468 | 69.2 | gf | 1.4 | mm | OK | -- | 18:11 | 2023-06-03 | 1.345
469 | 69.3 | gf | 1.405 | mm | OK | -- | 18:11 | 2023-06-03 | 1.35
470 | 69.3 | gf | 1.41 | mm | OK | -- | 18:11 | 2023-06-03 | 1.355
471 | 69.3 | gf | 1.41 | mm | OK | -- | 18:11 | 2023-06-03 | 1.355
472 | 69.4 | gf | 1.415 | mm | OK | -- | 18:11 | 2023-06-03 | 1.36
473 | 69.5 | gf | 1.42 | mm | OK | -- | 18:11 | 2023-06-03 | 1.365
474 | 69.5 | gf | 1.425 | mm | OK | -- | 18:11 | 2023-06-03 | 1.37
475 | 69.4 | gf | 1.43 | mm | OK | -- | 18:11 | 2023-06-03 | 1.375
476 | 69.4 | gf | 1.43 | mm | OK | -- | 18:11 | 2023-06-03 | 1.375
477 | 69.4 | gf | 1.435 | mm | OK | -- | 18:11 | 2023-06-03 | 1.38
478 | 69.5 | gf | 1.44 | mm | OK | -- | 18:11 | 2023-06-03 | 1.385
479 | 69.5 | gf | 1.445 | mm | OK | -- | 18:11 | 2023-06-03 | 1.39
480 | 69.5 | gf | 1.445 | mm | OK | -- | 18:11 | 2023-06-03 | 1.39
481 | 69.4 | gf | 1.45 | mm | OK | -- | 18:11 | 2023-06-03 | 1.395
482 | 69.5 | gf | 1.455 | mm | OK | -- | 18:11 | 2023-06-03 | 1.4
483 | 69.5 | gf | 1.46 | mm | OK | -- | 18:11 | 2023-06-03 | 1.405
484 | 69.6 | gf | 1.465 | mm | OK | -- | 18:11 | 2023-06-03 | 1.41
485 | 69.5 | gf | 1.465 | mm | OK | -- | 18:11 | 2023-06-03 | 1.41
486 | 69.5 | gf | 1.47 | mm | OK | -- | 18:11 | 2023-06-03 | 1.415
487 | 69.5 | gf | 1.47 | mm | OK | -- | 18:11 | 2023-06-03 | 1.415
488 | 69.6 | gf | 1.475 | mm | OK | -- | 18:11 | 2023-06-03 | 1.42
489 | 69.8 | gf | 1.48 | mm | OK | -- | 18:11 | 2023-06-03 | 1.425
490 | 69.8 | gf | 1.485 | mm | OK | -- | 18:11 | 2023-06-03 | 1.43
491 | 69.8 | gf | 1.49 | mm | OK | -- | 18:11 | 2023-06-03 | 1.435
492 | 69.7 | gf | 1.49 | mm | OK | -- | 18:11 | 2023-06-03 | 1.435
493 | 69.8 | gf | 1.495 | mm | OK | -- | 18:11 | 2023-06-03 | 1.44
494 | 69.9 | gf | 1.5 | mm | OK | -- | 18:11 | 2023-06-03 | 1.445
495 | 69.9 | gf | 1.505 | mm | OK | -- | 18:11 | 2023-06-03 | 1.45
496 | 69.9 | gf | 1.51 | mm | OK | -- | 18:11 | 2023-06-03 | 1.455
497 | 70 | gf | 1.515 | mm | OK | -- | 18:11 | 2023-06-03 | 1.46
498 | 70 | gf | 1.515 | mm | OK | -- | 18:11 | 2023-06-03 | 1.46
499 | 70 | gf | 1.52 | mm | OK | -- | 18:11 | 2023-06-03 | 1.465
500 | 70 | gf | 1.525 | mm | OK | -- | 18:11 | 2023-06-03 | 1.47
501 | 70 | gf | 1.53 | mm | OK | -- | 18:11 | 2023-06-03 | 1.475
502 | 69.9 | gf | 1.535 | mm | OK | -- | 18:11 | 2023-06-03 | 1.48
503 | 69.9 | gf | 1.54 | mm | OK | -- | 18:11 | 2023-06-03 | 1.485
504 | 70 | gf | 1.545 | mm | OK | -- | 18:11 | 2023-06-03 | 1.49
505 | 70.1 | gf | 1.55 | mm | OK | -- | 18:11 | 2023-06-03 | 1.495
506 | 70.1 | gf | 1.555 | mm | OK | -- | 18:11 | 2023-06-03 | 1.5
507 | 70.1 | gf | 1.56 | mm | OK | -- | 18:11 | 2023-06-03 | 1.505
508 | 70.1 | gf | 1.56 | mm | OK | -- | 18:11 | 2023-06-03 | 1.505
509 | 70.1 | gf | 1.565 | mm | OK | -- | 18:11 | 2023-06-03 | 1.51
510 | 70.2 | gf | 1.57 | mm | OK | -- | 18:11 | 2023-06-03 | 1.515
511 | 70.3 | gf | 1.57 | mm | OK | -- | 18:11 | 2023-06-03 | 1.515
512 | 70.4 | gf | 1.575 | mm | OK | -- | 18:11 | 2023-06-03 | 1.52
513 | 70.3 | gf | 1.58 | mm | OK | -- | 18:11 | 2023-06-03 | 1.525
514 | 70.3 | gf | 1.585 | mm | OK | -- | 18:11 | 2023-06-03 | 1.53
515 | 70.1 | gf | 1.585 | mm | OK | -- | 18:11 | 2023-06-03 | 1.53
516 | 70.4 | gf | 1.59 | mm | OK | -- | 18:11 | 2023-06-03 | 1.535
517 | 70.4 | gf | 1.595 | mm | OK | -- | 18:11 | 2023-06-03 | 1.54
518 | 70.2 | gf | 1.595 | mm | OK | -- | 18:11 | 2023-06-03 | 1.54
519 | 70.3 | gf | 1.6 | mm | OK | -- | 18:11 | 2023-06-03 | 1.545
520 | 70.5 | gf | 1.605 | mm | OK | -- | 18:11 | 2023-06-03 | 1.55
521 | 70.5 | gf | 1.61 | mm | OK | -- | 18:11 | 2023-06-03 | 1.555
522 | 70.6 | gf | 1.615 | mm | OK | -- | 18:11 | 2023-06-03 | 1.56
523 | 70.5 | gf | 1.615 | mm | OK | -- | 18:12 | 2023-06-03 | 1.56
524 | 70.6 | gf | 1.62 | mm | OK | -- | 18:12 | 2023-06-03 | 1.565
525 | 70.7 | gf | 1.625 | mm | OK | -- | 18:12 | 2023-06-03 | 1.57
526 | 70.8 | gf | 1.63 | mm | OK | -- | 18:12 | 2023-06-03 | 1.575
527 | 71.1 | gf | 1.64 | mm | OK | -- | 18:12 | 2023-06-03 | 1.585
528 | 71 | gf | 1.65 | mm | OK | -- | 18:12 | 2023-06-03 | 1.595
529 | 70.9 | gf | 1.66 | mm | OK | -- | 18:12 | 2023-06-03 | 1.605
530 | 70.8 | gf | 1.665 | mm | OK | -- | 18:12 | 2023-06-03 | 1.61
531 | 70.8 | gf | 1.67 | mm | OK | -- | 18:12 | 2023-06-03 | 1.615
532 | 71.1 | gf | 1.675 | mm | OK | -- | 18:12 | 2023-06-03 | 1.62
533 | 71.1 | gf | 1.685 | mm | OK | -- | 18:12 | 2023-06-03 | 1.63
534 | 71.1 | gf | 1.69 | mm | OK | -- | 18:12 | 2023-06-03 | 1.635
535 | 71.1 | gf | 1.695 | mm | OK | -- | 18:12 | 2023-06-03 | 1.64
536 | 71.1 | gf | 1.7 | mm | OK | -- | 18:12 | 2023-06-03 | 1.645
537 | 71.3 | gf | 1.71 | mm | OK | -- | 18:12 | 2023-06-03 | 1.655
538 | 71.3 | gf | 1.715 | mm | OK | -- | 18:12 | 2023-06-03 | 1.66
539 | 71.3 | gf | 1.725 | mm | OK | -- | 18:12 | 2023-06-03 | 1.67
540 | 71.2 | gf | 1.73 | mm | OK | -- | 18:12 | 2023-06-03 | 1.675
541 | 71.3 | gf | 1.735 | mm | OK | -- | 18:12 | 2023-06-03 | 1.68
542 | 71.3 | gf | 1.74 | mm | OK | -- | 18:12 | 2023-06-03 | 1.685
543 | 71.3 | gf | 1.745 | mm | OK | -- | 18:12 | 2023-06-03 | 1.69
544 | 71.4 | gf | 1.75 | mm | OK | -- | 18:12 | 2023-06-03 | 1.695
545 | 71.4 | gf | 1.755 | mm | OK | -- | 18:12 | 2023-06-03 | 1.7
546 | 71.3 | gf | 1.76 | mm | OK | -- | 18:12 | 2023-06-03 | 1.705
547 | 71.3 | gf | 1.76 | mm | OK | -- | 18:12 | 2023-06-03 | 1.705
548 | 71.3 | gf | 1.765 | mm | OK | -- | 18:12 | 2023-06-03 | 1.71
549 | 71.2 | gf | 1.765 | mm | OK | -- | 18:12 | 2023-06-03 | 1.71
550 | 71.2 | gf | 1.77 | mm | OK | -- | 18:12 | 2023-06-03 | 1.715
551 | 71.3 | gf | 1.77 | mm | OK | -- | 18:12 | 2023-06-03 | 1.715
552 | 71.4 | gf | 1.775 | mm | OK | -- | 18:12 | 2023-06-03 | 1.72
553 | 71.3 | gf | 1.775 | mm | OK | -- | 18:12 | 2023-06-03 | 1.72
554 | 71.4 | gf | 1.775 | mm | OK | -- | 18:12 | 2023-06-03 | 1.72
555 | 71.5 | gf | 1.78 | mm | OK | -- | 18:12 | 2023-06-03 | 1.725
556 | 71.5 | gf | 1.785 | mm | OK | -- | 18:12 | 2023-06-03 | 1.73
557 | 71.5 | gf | 1.785 | mm | OK | -- | 18:12 | 2023-06-03 | 1.73
558 | 71.5 | gf | 1.79 | mm | OK | -- | 18:12 | 2023-06-03 | 1.735
559 | 71.3 | gf | 1.79 | mm | OK | -- | 18:12 | 2023-06-03 | 1.735
560 | 71.6 | gf | 1.795 | mm | OK | -- | 18:12 | 2023-06-03 | 1.74
561 | 71.5 | gf | 1.795 | mm | OK | -- | 18:12 | 2023-06-03 | 1.74
562 | 71.5 | gf | 1.8 | mm | OK | -- | 18:12 | 2023-06-03 | 1.745
563 | 71.6 | gf | 1.805 | mm | OK | -- | 18:12 | 2023-06-03 | 1.75
564 | 71.6 | gf | 1.805 | mm | OK | -- | 18:12 | 2023-06-03 | 1.75
565 | 71.5 | gf | 1.81 | mm | OK | -- | 18:12 | 2023-06-03 | 1.755
566 | 71.5 | gf | 1.81 | mm | OK | -- | 18:12 | 2023-06-03 | 1.755
567 | 71.6 | gf | 1.81 | mm | OK | -- | 18:12 | 2023-06-03 | 1.755
568 | 71.6 | gf | 1.815 | mm | OK | -- | 18:12 | 2023-06-03 | 1.76
569 | 71.6 | gf | 1.815 | mm | OK | -- | 18:12 | 2023-06-03 | 1.76
570 | 71.7 | gf | 1.815 | mm | OK | -- | 18:12 | 2023-06-03 | 1.76
571 | 71.7 | gf | 1.82 | mm | OK | -- | 18:12 | 2023-06-03 | 1.765
572 | 71.7 | gf | 1.82 | mm | OK | -- | 18:12 | 2023-06-03 | 1.765
573 | 71.7 | gf | 1.82 | mm | OK | -- | 18:12 | 2023-06-03 | 1.765
574 | 71.6 | gf | 1.825 | mm | OK | -- | 18:12 | 2023-06-03 | 1.77
575 | 71.6 | gf | 1.825 | mm | OK | -- | 18:12 | 2023-06-03 | 1.77
576 | 71.6 | gf | 1.825 | mm | OK | -- | 18:12 | 2023-06-03 | 1.77
577 | 71.7 | gf | 1.83 | mm | OK | -- | 18:12 | 2023-06-03 | 1.775
578 | 71.8 | gf | 1.83 | mm | OK | -- | 18:12 | 2023-06-03 | 1.775
579 | 71.8 | gf | 1.835 | mm | OK | -- | 18:12 | 2023-06-03 | 1.78
580 | 71.8 | gf | 1.835 | mm | OK | -- | 18:12 | 2023-06-03 | 1.78
581 | 71.7 | gf | 1.835 | mm | OK | -- | 18:12 | 2023-06-03 | 1.78
582 | 71.7 | gf | 1.84 | mm | OK | -- | 18:12 | 2023-06-03 | 1.785
583 | 71.7 | gf | 1.84 | mm | OK | -- | 18:12 | 2023-06-03 | 1.785
584 | 71.8 | gf | 1.84 | mm | OK | -- | 18:12 | 2023-06-03 | 1.785
585 | 71.8 | gf | 1.84 | mm | OK | -- | 18:12 | 2023-06-03 | 1.785
586 | 71.8 | gf | 1.845 | mm | OK | -- | 18:12 | 2023-06-03 | 1.79
587 | 71.9 | gf | 1.845 | mm | OK | -- | 18:12 | 2023-06-03 | 1.79
588 | 72 | gf | 1.85 | mm | OK | -- | 18:12 | 2023-06-03 | 1.795
589 | 71.9 | gf | 1.85 | mm | OK | -- | 18:12 | 2023-06-03 | 1.795
590 | 72.1 | gf | 1.855 | mm | OK | -- | 18:12 | 2023-06-03 | 1.8
591 | 72.1 | gf | 1.86 | mm | OK | -- | 18:12 | 2023-06-03 | 1.805
592 | 72.1 | gf | 1.865 | mm | OK | -- | 18:12 | 2023-06-03 | 1.81
593 | 72.1 | gf | 1.87 | mm | OK | -- | 18:12 | 2023-06-03 | 1.815
594 | 72.3 | gf | 1.875 | mm | OK | -- | 18:12 | 2023-06-03 | 1.82
595 | 72.4 | gf | 1.88 | mm | OK | -- | 18:12 | 2023-06-03 | 1.825
596 | 72.4 | gf | 1.885 | mm | OK | -- | 18:12 | 2023-06-03 | 1.83
597 | 72.5 | gf | 1.895 | mm | OK | -- | 18:12 | 2023-06-03 | 1.84
598 | 72.5 | gf | 1.9 | mm | OK | -- | 18:12 | 2023-06-03 | 1.845
599 | 72.5 | gf | 1.905 | mm | OK | -- | 18:12 | 2023-06-03 | 1.85
600 | 72.6 | gf | 1.915 | mm | OK | -- | 18:12 | 2023-06-03 | 1.86
601 | 72.6 | gf | 1.92 | mm | OK | -- | 18:12 | 2023-06-03 | 1.865
602 | 72.6 | gf | 1.925 | mm | OK | -- | 18:12 | 2023-06-03 | 1.87
603 | 72.7 | gf | 1.93 | mm | OK | -- | 18:12 | 2023-06-03 | 1.875
604 | 72.7 | gf | 1.935 | mm | OK | -- | 18:12 | 2023-06-03 | 1.88
605 | 72.7 | gf | 1.94 | mm | OK | -- | 18:12 | 2023-06-03 | 1.885
606 | 72.8 | gf | 1.95 | mm | OK | -- | 18:12 | 2023-06-03 | 1.895
607 | 72.8 | gf | 1.955 | mm | OK | -- | 18:12 | 2023-06-03 | 1.9
608 | 72.8 | gf | 1.96 | mm | OK | -- | 18:12 | 2023-06-03 | 1.905
609 | 72.9 | gf | 1.965 | mm | OK | -- | 18:12 | 2023-06-03 | 1.91
610 | 72.9 | gf | 1.975 | mm | OK | -- | 18:12 | 2023-06-03 | 1.92
611 | 72.9 | gf | 1.98 | mm | OK | -- | 18:12 | 2023-06-03 | 1.925
612 | 72.9 | gf | 1.985 | mm | OK | -- | 18:12 | 2023-06-03 | 1.93
613 | 72.9 | gf | 1.99 | mm | OK | -- | 18:12 | 2023-06-03 | 1.935
614 | 72.9 | gf | 1.995 | mm | OK | -- | 18:12 | 2023-06-03 | 1.94
615 | 72.9 | gf | 2 | mm | OK | -- | 18:12 | 2023-06-03 | 1.945
616 | 72.9 | gf | 2 | mm | OK | -- | 18:12 | 2023-06-03 | 1.945
617 | 73 | gf | 2.005 | mm | OK | -- | 18:12 | 2023-06-03 | 1.95
618 | 72.9 | gf | 2.005 | mm | OK | -- | 18:12 | 2023-06-03 | 1.95
619 | 73.1 | gf | 2.01 | mm | OK | -- | 18:12 | 2023-06-03 | 1.955
620 | 73.1 | gf | 2.015 | mm | OK | -- | 18:12 | 2023-06-03 | 1.96
621 | 73.1 | gf | 2.02 | mm | OK | -- | 18:12 | 2023-06-03 | 1.965
622 | 73.1 | gf | 2.02 | mm | OK | -- | 18:12 | 2023-06-03 | 1.965
623 | 73.1 | gf | 2.025 | mm | OK | -- | 18:12 | 2023-06-03 | 1.97
624 | 73.4 | gf | 2.03 | mm | OK | -- | 18:12 | 2023-06-03 | 1.975
625 | 73.5 | gf | 2.03 | mm | OK | -- | 18:12 | 2023-06-03 | 1.975
626 | 73.6 | gf | 2.035 | mm | OK | -- | 18:12 | 2023-06-03 | 1.98
627 | 73.6 | gf | 2.04 | mm | OK | -- | 18:12 | 2023-06-03 | 1.985
628 | 73.5 | gf | 2.04 | mm | OK | -- | 18:12 | 2023-06-03 | 1.985
629 | 73.5 | gf | 2.045 | mm | OK | -- | 18:12 | 2023-06-03 | 1.99
630 | 73.6 | gf | 2.045 | mm | OK | -- | 18:12 | 2023-06-03 | 1.99
631 | 73.7 | gf | 2.05 | mm | OK | -- | 18:12 | 2023-06-03 | 1.995
632 | 73.8 | gf | 2.055 | mm | OK | -- | 18:12 | 2023-06-03 | 2
633 | 73.8 | gf | 2.06 | mm | OK | -- | 18:12 | 2023-06-03 | 2.005
634 | 73.8 | gf | 2.065 | mm | OK | -- | 18:12 | 2023-06-03 | 2.01
635 | 74 | gf | 2.07 | mm | OK | -- | 18:12 | 2023-06-03 | 2.015
636 | 74 | gf | 2.08 | mm | OK | -- | 18:12 | 2023-06-03 | 2.025
637 | 73.8 | gf | 2.085 | mm | OK | -- | 18:12 | 2023-06-03 | 2.03
638 | 73.8 | gf | 2.09 | mm | OK | -- | 18:12 | 2023-06-03 | 2.035
639 | 73.8 | gf | 2.095 | mm | OK | -- | 18:12 | 2023-06-03 | 2.04
640 | 73.9 | gf | 2.1 | mm | OK | -- | 18:12 | 2023-06-03 | 2.045
641 | 73.9 | gf | 2.105 | mm | OK | -- | 18:12 | 2023-06-03 | 2.05
642 | 73.8 | gf | 2.11 | mm | OK | -- | 18:12 | 2023-06-03 | 2.055
643 | 73.6 | gf | 2.115 | mm | OK | -- | 18:12 | 2023-06-03 | 2.06
644 | 73.8 | gf | 2.115 | mm | OK | -- | 18:12 | 2023-06-03 | 2.06
645 | 73.9 | gf | 2.12 | mm | OK | -- | 18:12 | 2023-06-03 | 2.065
646 | 74.1 | gf | 2.13 | mm | OK | -- | 18:12 | 2023-06-03 | 2.075
647 | 74.3 | gf | 2.135 | mm | OK | -- | 18:12 | 2023-06-03 | 2.08
648 | 74.3 | gf | 2.145 | mm | OK | -- | 18:12 | 2023-06-03 | 2.09
649 | 74.2 | gf | 2.15 | mm | OK | -- | 18:12 | 2023-06-03 | 2.095
650 | 74.3 | gf | 2.15 | mm | OK | -- | 18:12 | 2023-06-03 | 2.095
651 | 74.1 | gf | 2.155 | mm | OK | -- | 18:12 | 2023-06-03 | 2.1
652 | 74.1 | gf | 2.155 | mm | OK | -- | 18:12 | 2023-06-03 | 2.1
653 | 74.1 | gf | 2.16 | mm | OK | -- | 18:12 | 2023-06-03 | 2.105
654 | 74.3 | gf | 2.16 | mm | OK | -- | 18:12 | 2023-06-03 | 2.105
655 | 74.3 | gf | 2.165 | mm | OK | -- | 18:12 | 2023-06-03 | 2.11
656 | 74.4 | gf | 2.17 | mm | OK | -- | 18:12 | 2023-06-03 | 2.115
657 | 74.4 | gf | 2.17 | mm | OK | -- | 18:12 | 2023-06-03 | 2.115
658 | 74.3 | gf | 2.175 | mm | OK | -- | 18:12 | 2023-06-03 | 2.12
659 | 74.3 | gf | 2.175 | mm | OK | -- | 18:12 | 2023-06-03 | 2.12
660 | 74.4 | gf | 2.18 | mm | OK | -- | 18:12 | 2023-06-03 | 2.125
661 | 74.4 | gf | 2.185 | mm | OK | -- | 18:12 | 2023-06-03 | 2.13
662 | 74.5 | gf | 2.185 | mm | OK | -- | 18:12 | 2023-06-03 | 2.13
663 | 74.5 | gf | 2.19 | mm | OK | -- | 18:12 | 2023-06-03 | 2.135
664 | 74.6 | gf | 2.19 | mm | OK | -- | 18:12 | 2023-06-03 | 2.135
665 | 74.8 | gf | 2.2 | mm | OK | -- | 18:12 | 2023-06-03 | 2.145
666 | 74.7 | gf | 2.21 | mm | OK | -- | 18:12 | 2023-06-03 | 2.155
667 | 74.7 | gf | 2.215 | mm | OK | -- | 18:12 | 2023-06-03 | 2.16
668 | 74.8 | gf | 2.22 | mm | OK | -- | 18:12 | 2023-06-03 | 2.165
669 | 74.8 | gf | 2.225 | mm | OK | -- | 18:12 | 2023-06-03 | 2.17
670 | 74.8 | gf | 2.23 | mm | OK | -- | 18:12 | 2023-06-03 | 2.175
671 | 74.8 | gf | 2.235 | mm | OK | -- | 18:12 | 2023-06-03 | 2.18
672 | 74.8 | gf | 2.24 | mm | OK | -- | 18:12 | 2023-06-03 | 2.185
673 | 74.7 | gf | 2.245 | mm | OK | -- | 18:12 | 2023-06-03 | 2.19
674 | 74.7 | gf | 2.25 | mm | OK | -- | 18:12 | 2023-06-03 | 2.195
675 | 74.8 | gf | 2.25 | mm | OK | -- | 18:12 | 2023-06-03 | 2.195
676 | 74.7 | gf | 2.255 | mm | OK | -- | 18:12 | 2023-06-03 | 2.2
677 | 74.7 | gf | 2.255 | mm | OK | -- | 18:12 | 2023-06-03 | 2.2
678 | 74.7 | gf | 2.26 | mm | OK | -- | 18:12 | 2023-06-03 | 2.205
679 | 74.6 | gf | 2.26 | mm | OK | -- | 18:12 | 2023-06-03 | 2.205
680 | 74.6 | gf | 2.26 | mm | OK | -- | 18:12 | 2023-06-03 | 2.205
681 | 74.6 | gf | 2.265 | mm | OK | -- | 18:12 | 2023-06-03 | 2.21
682 | 74.4 | gf | 2.265 | mm | OK | -- | 18:12 | 2023-06-03 | 2.21
683 | 74.4 | gf | 2.265 | mm | OK | -- | 18:12 | 2023-06-03 | 2.21
684 | 74.5 | gf | 2.265 | mm | OK | -- | 18:12 | 2023-06-03 | 2.21
685 | 74.7 | gf | 2.265 | mm | OK | -- | 18:12 | 2023-06-03 | 2.21
686 | 74.7 | gf | 2.27 | mm | OK | -- | 18:12 | 2023-06-03 | 2.215
687 | 74.8 | gf | 2.27 | mm | OK | -- | 18:12 | 2023-06-03 | 2.215
688 | 74.7 | gf | 2.27 | mm | OK | -- | 18:12 | 2023-06-03 | 2.215
689 | 74.6 | gf | 2.27 | mm | OK | -- | 18:12 | 2023-06-03 | 2.215
690 | 74.6 | gf | 2.275 | mm | OK | -- | 18:12 | 2023-06-03 | 2.22
691 | 74.7 | gf | 2.275 | mm | OK | -- | 18:12 | 2023-06-03 | 2.22
692 | 74.6 | gf | 2.275 | mm | OK | -- | 18:12 | 2023-06-03 | 2.22
693 | 74.7 | gf | 2.275 | mm | OK | -- | 18:12 | 2023-06-03 | 2.22
694 | 74.6 | gf | 2.28 | mm | OK | -- | 18:12 | 2023-06-03 | 2.225
695 | 74.6 | gf | 2.28 | mm | OK | -- | 18:12 | 2023-06-03 | 2.225
696 | 74.8 | gf | 2.28 | mm | OK | -- | 18:12 | 2023-06-03 | 2.225
697 | 74.8 | gf | 2.28 | mm | OK | -- | 18:12 | 2023-06-03 | 2.225
698 | 74.8 | gf | 2.285 | mm | OK | -- | 18:12 | 2023-06-03 | 2.23
699 | 74.8 | gf | 2.29 | mm | OK | -- | 18:12 | 2023-06-03 | 2.235
700 | 74.8 | gf | 2.29 | mm | OK | -- | 18:12 | 2023-06-03 | 2.235
701 | 74.9 | gf | 2.295 | mm | OK | -- | 18:12 | 2023-06-03 | 2.24
702 | 75.1 | gf | 2.3 | mm | OK | -- | 18:12 | 2023-06-03 | 2.245
703 | 75.1 | gf | 2.31 | mm | OK | -- | 18:12 | 2023-06-03 | 2.255
704 | 75.1 | gf | 2.315 | mm | OK | -- | 18:12 | 2023-06-03 | 2.26
705 | 75 | gf | 2.32 | mm | OK | -- | 18:12 | 2023-06-03 | 2.265
706 | 75.2 | gf | 2.33 | mm | OK | -- | 18:12 | 2023-06-03 | 2.275
707 | 75.3 | gf | 2.335 | mm | OK | -- | 18:12 | 2023-06-03 | 2.28
708 | 75.4 | gf | 2.345 | mm | OK | -- | 18:12 | 2023-06-03 | 2.29
709 | 75.6 | gf | 2.355 | mm | OK | -- | 18:12 | 2023-06-03 | 2.3
710 | 75.7 | gf | 2.36 | mm | OK | -- | 18:12 | 2023-06-03 | 2.305
711 | 75.7 | gf | 2.37 | mm | OK | -- | 18:12 | 2023-06-03 | 2.315
712 | 75.7 | gf | 2.375 | mm | OK | -- | 18:12 | 2023-06-03 | 2.32
713 | 75.8 | gf | 2.385 | mm | OK | -- | 18:12 | 2023-06-03 | 2.33
714 | 75.9 | gf | 2.39 | mm | OK | -- | 18:12 | 2023-06-03 | 2.335
715 | 75.8 | gf | 2.4 | mm | OK | -- | 18:12 | 2023-06-03 | 2.345
716 | 75.9 | gf | 2.405 | mm | OK | -- | 18:12 | 2023-06-03 | 2.35
717 | 76 | gf | 2.415 | mm | OK | -- | 18:12 | 2023-06-03 | 2.36
718 | 75.9 | gf | 2.42 | mm | OK | -- | 18:12 | 2023-06-03 | 2.365
719 | 75.9 | gf | 2.43 | mm | OK | -- | 18:12 | 2023-06-03 | 2.375
720 | 76.1 | gf | 2.44 | mm | OK | -- | 18:12 | 2023-06-03 | 2.385
721 | 76.2 | gf | 2.45 | mm | OK | -- | 18:12 | 2023-06-03 | 2.395
722 | 76.3 | gf | 2.46 | mm | OK | -- | 18:12 | 2023-06-03 | 2.405
723 | 76.4 | gf | 2.47 | mm | OK | -- | 18:12 | 2023-06-03 | 2.415
724 | 76.5 | gf | 2.48 | mm | OK | -- | 18:12 | 2023-06-03 | 2.425
725 | 76.5 | gf | 2.485 | mm | OK | -- | 18:12 | 2023-06-03 | 2.43
726 | 76.5 | gf | 2.495 | mm | OK | -- | 18:12 | 2023-06-03 | 2.44
727 | 76.5 | gf | 2.5 | mm | OK | -- | 18:12 | 2023-06-03 | 2.445
728 | 76.6 | gf | 2.505 | mm | OK | -- | 18:12 | 2023-06-03 | 2.45
729 | 76.6 | gf | 2.505 | mm | OK | -- | 18:12 | 2023-06-03 | 2.45
730 | 76.6 | gf | 2.51 | mm | OK | -- | 18:12 | 2023-06-03 | 2.455
731 | 76.7 | gf | 2.515 | mm | OK | -- | 18:12 | 2023-06-03 | 2.46
732 | 76.7 | gf | 2.52 | mm | OK | -- | 18:12 | 2023-06-03 | 2.465
733 | 76.7 | gf | 2.525 | mm | OK | -- | 18:12 | 2023-06-03 | 2.47
734 | 76.7 | gf | 2.53 | mm | OK | -- | 18:12 | 2023-06-03 | 2.475
735 | 76.8 | gf | 2.535 | mm | OK | -- | 18:12 | 2023-06-03 | 2.48
736 | 76.9 | gf | 2.54 | mm | OK | -- | 18:12 | 2023-06-03 | 2.485
737 | 76.9 | gf | 2.545 | mm | OK | -- | 18:12 | 2023-06-03 | 2.49
738 | 77 | gf | 2.555 | mm | OK | -- | 18:12 | 2023-06-03 | 2.5
739 | 77 | gf | 2.56 | mm | OK | -- | 18:12 | 2023-06-03 | 2.505
740 | 77.1 | gf | 2.57 | mm | OK | -- | 18:12 | 2023-06-03 | 2.515
741 | 77.1 | gf | 2.575 | mm | OK | -- | 18:12 | 2023-06-03 | 2.52
742 | 77.2 | gf | 2.585 | mm | OK | -- | 18:12 | 2023-06-03 | 2.53
743 | 77.2 | gf | 2.59 | mm | OK | -- | 18:12 | 2023-06-03 | 2.535
744 | 77.3 | gf | 2.6 | mm | OK | -- | 18:12 | 2023-06-03 | 2.545
745 | 77.3 | gf | 2.61 | mm | OK | -- | 18:12 | 2023-06-03 | 2.555
746 | 77.4 | gf | 2.615 | mm | OK | -- | 18:12 | 2023-06-03 | 2.56
747 | 77.4 | gf | 2.62 | mm | OK | -- | 18:12 | 2023-06-03 | 2.565
748 | 77.3 | gf | 2.63 | mm | OK | -- | 18:12 | 2023-06-03 | 2.575
749 | 77.5 | gf | 2.635 | mm | OK | -- | 18:12 | 2023-06-03 | 2.58
750 | 77.5 | gf | 2.635 | mm | OK | -- | 18:12 | 2023-06-03 | 2.58
751 | 77.5 | gf | 2.64 | mm | OK | -- | 18:12 | 2023-06-03 | 2.585
752 | 77.6 | gf | 2.645 | mm | OK | -- | 18:12 | 2023-06-03 | 2.59
753 | 77.6 | gf | 2.65 | mm | OK | -- | 18:12 | 2023-06-03 | 2.595
754 | 77.6 | gf | 2.655 | mm | OK | -- | 18:12 | 2023-06-03 | 2.6
755 | 77.6 | gf | 2.655 | mm | OK | -- | 18:12 | 2023-06-03 | 2.6
756 | 77.7 | gf | 2.66 | mm | OK | -- | 18:12 | 2023-06-03 | 2.605
757 | 77.7 | gf | 2.665 | mm | OK | -- | 18:12 | 2023-06-03 | 2.61
758 | 77.7 | gf | 2.67 | mm | OK | -- | 18:12 | 2023-06-03 | 2.615
759 | 77.8 | gf | 2.675 | mm | OK | -- | 18:12 | 2023-06-03 | 2.62
760 | 77.8 | gf | 2.68 | mm | OK | -- | 18:12 | 2023-06-03 | 2.625
761 | 77.9 | gf | 2.685 | mm | OK | -- | 18:12 | 2023-06-03 | 2.63
762 | 77.9 | gf | 2.685 | mm | OK | -- | 18:12 | 2023-06-03 | 2.63
763 | 77.9 | gf | 2.69 | mm | OK | -- | 18:12 | 2023-06-03 | 2.635
764 | 78 | gf | 2.695 | mm | OK | -- | 18:12 | 2023-06-03 | 2.64
765 | 78.1 | gf | 2.7 | mm | OK | -- | 18:12 | 2023-06-03 | 2.645
766 | 78.2 | gf | 2.705 | mm | OK | -- | 18:12 | 2023-06-03 | 2.65
767 | 78.2 | gf | 2.71 | mm | OK | -- | 18:12 | 2023-06-03 | 2.655
768 | 78.1 | gf | 2.72 | mm | OK | -- | 18:12 | 2023-06-03 | 2.665
769 | 78.3 | gf | 2.725 | mm | OK | -- | 18:12 | 2023-06-03 | 2.67
770 | 78.3 | gf | 2.735 | mm | OK | -- | 18:12 | 2023-06-03 | 2.68
771 | 78.4 | gf | 2.74 | mm | OK | -- | 18:12 | 2023-06-03 | 2.685
772 | 78.3 | gf | 2.75 | mm | OK | -- | 18:12 | 2023-06-03 | 2.695
773 | 78.4 | gf | 2.76 | mm | OK | -- | 18:12 | 2023-06-03 | 2.705
774 | 78.5 | gf | 2.77 | mm | OK | -- | 18:12 | 2023-06-03 | 2.715
775 | 78.5 | gf | 2.775 | mm | OK | -- | 18:12 | 2023-06-03 | 2.72
776 | 78.6 | gf | 2.785 | mm | OK | -- | 18:12 | 2023-06-03 | 2.73
777 | 78.6 | gf | 2.795 | mm | OK | -- | 18:12 | 2023-06-03 | 2.74
778 | 78.7 | gf | 2.8 | mm | OK | -- | 18:12 | 2023-06-03 | 2.745
779 | 78.7 | gf | 2.805 | mm | OK | -- | 18:12 | 2023-06-03 | 2.75
780 | 78.6 | gf | 2.805 | mm | OK | -- | 18:12 | 2023-06-03 | 2.75
781 | 78.6 | gf | 2.805 | mm | OK | -- | 18:12 | 2023-06-03 | 2.75
782 | 78.7 | gf | 2.81 | mm | OK | -- | 18:12 | 2023-06-03 | 2.755
783 | 78.7 | gf | 2.81 | mm | OK | -- | 18:12 | 2023-06-03 | 2.755
784 | 78.7 | gf | 2.81 | mm | OK | -- | 18:12 | 2023-06-03 | 2.755
785 | 78.8 | gf | 2.815 | mm | OK | -- | 18:12 | 2023-06-03 | 2.76
786 | 78.7 | gf | 2.815 | mm | OK | -- | 18:12 | 2023-06-03 | 2.76
787 | 78.8 | gf | 2.815 | mm | OK | -- | 18:12 | 2023-06-03 | 2.76
788 | 78.8 | gf | 2.82 | mm | OK | -- | 18:12 | 2023-06-03 | 2.765
789 | 78.9 | gf | 2.825 | mm | OK | -- | 18:12 | 2023-06-03 | 2.77
790 | 78.9 | gf | 2.825 | mm | OK | -- | 18:12 | 2023-06-03 | 2.77
791 | 78.7 | gf | 2.825 | mm | OK | -- | 18:12 | 2023-06-03 | 2.77
792 | 78.7 | gf | 2.825 | mm | OK | -- | 18:12 | 2023-06-03 | 2.77
793 | 78.6 | gf | 2.825 | mm | OK | -- | 18:12 | 2023-06-03 | 2.77
794 | 78.8 | gf | 2.825 | mm | OK | -- | 18:12 | 2023-06-03 | 2.77
795 | 78.8 | gf | 2.83 | mm | OK | -- | 18:12 | 2023-06-03 | 2.775
796 | 78.8 | gf | 2.83 | mm | OK | -- | 18:12 | 2023-06-03 | 2.775
797 | 78.8 | gf | 2.83 | mm | OK | -- | 18:12 | 2023-06-03 | 2.775
798 | 78.7 | gf | 2.83 | mm | OK | -- | 18:12 | 2023-06-03 | 2.775
799 | 78.7 | gf | 2.83 | mm | OK | -- | 18:12 | 2023-06-03 | 2.775
800 | 78.9 | gf | 2.83 | mm | OK | -- | 18:12 | 2023-06-03 | 2.775
801 | 78.9 | gf | 2.83 | mm | OK | -- | 18:12 | 2023-06-03 | 2.775
802 | 78.8 | gf | 2.83 | mm | OK | -- | 18:12 | 2023-06-03 | 2.775
803 | 78.9 | gf | 2.83 | mm | OK | -- | 18:12 | 2023-06-03 | 2.775
804 | 78.9 | gf | 2.835 | mm | OK | -- | 18:12 | 2023-06-03 | 2.78
805 | 79.1 | gf | 2.84 | mm | OK | -- | 18:12 | 2023-06-03 | 2.785
806 | 79.3 | gf | 2.855 | mm | OK | -- | 18:12 | 2023-06-03 | 2.8
807 | 79.8 | gf | 2.88 | mm | OK | -- | 18:12 | 2023-06-03 | 2.825
808 | 80.1 | gf | 2.9 | mm | OK | -- | 18:12 | 2023-06-03 | 2.845
809 | 80.4 | gf | 2.91 | mm | OK | -- | 18:12 | 2023-06-03 | 2.855
810 | 80.5 | gf | 2.915 | mm | OK | -- | 18:12 | 2023-06-03 | 2.86
811 | 80.5 | gf | 2.92 | mm | OK | -- | 18:12 | 2023-06-03 | 2.865
812 | 80.4 | gf | 2.92 | mm | OK | -- | 18:12 | 2023-06-03 | 2.865
813 | 80.4 | gf | 2.92 | mm | OK | -- | 18:12 | 2023-06-03 | 2.865
814 | 80.4 | gf | 2.92 | mm | OK | -- | 18:12 | 2023-06-03 | 2.865
815 | 80.4 | gf | 2.925 | mm | OK | -- | 18:12 | 2023-06-03 | 2.87
816 | 80.4 | gf | 2.925 | mm | OK | -- | 18:12 | 2023-06-03 | 2.87
817 | 80.4 | gf | 2.925 | mm | OK | -- | 18:12 | 2023-06-03 | 2.87
818 | 80.4 | gf | 2.925 | mm | OK | -- | 18:12 | 2023-06-03 | 2.87
819 | 80.4 | gf | 2.93 | mm | OK | -- | 18:12 | 2023-06-03 | 2.875
820 | 80.4 | gf | 2.93 | mm | OK | -- | 18:12 | 2023-06-03 | 2.875
821 | 80.4 | gf | 2.93 | mm | OK | -- | 18:12 | 2023-06-03 | 2.875
822 | 80.4 | gf | 2.93 | mm | OK | -- | 18:12 | 2023-06-03 | 2.875
823 | 80.4 | gf | 2.93 | mm | OK | -- | 18:12 | 2023-06-03 | 2.875
824 | 80.4 | gf | 2.93 | mm | OK | -- | 18:12 | 2023-06-03 | 2.875
825 | 80.4 | gf | 2.93 | mm | OK | -- | 18:12 | 2023-06-03 | 2.875
826 | 80.4 | gf | 2.935 | mm | OK | -- | 18:12 | 2023-06-03 | 2.88
827 | 80.5 | gf | 2.935 | mm | OK | -- | 18:12 | 2023-06-03 | 2.88
828 | 80.6 | gf | 2.94 | mm | OK | -- | 18:12 | 2023-06-03 | 2.885
829 | 80.6 | gf | 2.94 | mm | OK | -- | 18:12 | 2023-06-03 | 2.885
830 | 80.7 | gf | 2.945 | mm | OK | -- | 18:12 | 2023-06-03 | 2.89
831 | 80.6 | gf | 2.955 | mm | OK | -- | 18:12 | 2023-06-03 | 2.9
832 | 80.8 | gf | 2.96 | mm | OK | -- | 18:12 | 2023-06-03 | 2.905
833 | 80.9 | gf | 2.97 | mm | OK | -- | 18:12 | 2023-06-03 | 2.915
834 | 80.9 | gf | 2.975 | mm | OK | -- | 18:12 | 2023-06-03 | 2.92
835 | 80.9 | gf | 2.98 | mm | OK | -- | 18:12 | 2023-06-03 | 2.925
836 | 81 | gf | 2.985 | mm | OK | -- | 18:12 | 2023-06-03 | 2.93
837 | 81 | gf | 2.99 | mm | OK | -- | 18:12 | 2023-06-03 | 2.935
838 | 81 | gf | 2.99 | mm | OK | -- | 18:12 | 2023-06-03 | 2.935
839 | 81.1 | gf | 2.995 | mm | OK | -- | 18:12 | 2023-06-03 | 2.94
840 | 81.2 | gf | 3 | mm | OK | -- | 18:12 | 2023-06-03 | 2.945
841 | 81.2 | gf | 3.005 | mm | OK | -- | 18:12 | 2023-06-03 | 2.95
842 | 81.3 | gf | 3.01 | mm | OK | -- | 18:12 | 2023-06-03 | 2.955
843 | 81.3 | gf | 3.015 | mm | OK | -- | 18:12 | 2023-06-03 | 2.96
844 | 81.5 | gf | 3.02 | mm | OK | -- | 18:12 | 2023-06-03 | 2.965
845 | 81.6 | gf | 3.025 | mm | OK | -- | 18:12 | 2023-06-03 | 2.97
846 | 81.4 | gf | 3.03 | mm | OK | -- | 18:12 | 2023-06-03 | 2.975
847 | 81.4 | gf | 3.04 | mm | OK | -- | 18:12 | 2023-06-03 | 2.985
848 | 81.5 | gf | 3.045 | mm | OK | -- | 18:12 | 2023-06-03 | 2.99
849 | 81.6 | gf | 3.05 | mm | OK | -- | 18:12 | 2023-06-03 | 2.995
850 | 81.7 | gf | 3.055 | mm | OK | -- | 18:12 | 2023-06-03 | 3
851 | 81.7 | gf | 3.055 | mm | OK | -- | 18:12 | 2023-06-03 | 3
852 | 81.7 | gf | 3.06 | mm | OK | -- | 18:12 | 2023-06-03 | 3.005
853 | 81.7 | gf | 3.065 | mm | OK | -- | 18:12 | 2023-06-03 | 3.01
854 | 81.7 | gf | 3.065 | mm | OK | -- | 18:12 | 2023-06-03 | 3.01
855 | 81.8 | gf | 3.07 | mm | OK | -- | 18:12 | 2023-06-03 | 3.015
856 | 81.8 | gf | 3.075 | mm | OK | -- | 18:12 | 2023-06-03 | 3.02
857 | 81.8 | gf | 3.08 | mm | OK | -- | 18:12 | 2023-06-03 | 3.025
858 | 81.8 | gf | 3.085 | mm | OK | -- | 18:12 | 2023-06-03 | 3.03
859 | 81.9 | gf | 3.085 | mm | OK | -- | 18:12 | 2023-06-03 | 3.03
860 | 81.9 | gf | 3.09 | mm | OK | -- | 18:12 | 2023-06-03 | 3.035
861 | 82 | gf | 3.095 | mm | OK | -- | 18:12 | 2023-06-03 | 3.04
862 | 82.1 | gf | 3.095 | mm | OK | -- | 18:12 | 2023-06-03 | 3.04
863 | 82.1 | gf | 3.1 | mm | OK | -- | 18:12 | 2023-06-03 | 3.045
864 | 82.1 | gf | 3.105 | mm | OK | -- | 18:12 | 2023-06-03 | 3.05
865 | 82.1 | gf | 3.105 | mm | OK | -- | 18:12 | 2023-06-03 | 3.05
866 | 82.1 | gf | 3.11 | mm | OK | -- | 18:12 | 2023-06-03 | 3.055
867 | 82.1 | gf | 3.115 | mm | OK | -- | 18:12 | 2023-06-03 | 3.06
868 | 82.2 | gf | 3.12 | mm | OK | -- | 18:12 | 2023-06-03 | 3.065
869 | 82.3 | gf | 3.13 | mm | OK | -- | 18:12 | 2023-06-03 | 3.075
870 | 82.4 | gf | 3.135 | mm | OK | -- | 18:12 | 2023-06-03 | 3.08
871 | 82.4 | gf | 3.135 | mm | OK | -- | 18:12 | 2023-06-03 | 3.08
872 | 82.4 | gf | 3.14 | mm | OK | -- | 18:12 | 2023-06-03 | 3.085
873 | 82.4 | gf | 3.14 | mm | OK | -- | 18:12 | 2023-06-03 | 3.085
874 | 82.5 | gf | 3.145 | mm | OK | -- | 18:12 | 2023-06-03 | 3.09
875 | 82.5 | gf | 3.145 | mm | OK | -- | 18:12 | 2023-06-03 | 3.09
876 | 82.5 | gf | 3.145 | mm | OK | -- | 18:12 | 2023-06-03 | 3.09
877 | 82.5 | gf | 3.145 | mm | OK | -- | 18:12 | 2023-06-03 | 3.09
878 | 82.5 | gf | 3.15 | mm | OK | -- | 18:12 | 2023-06-03 | 3.095
879 | 82.5 | gf | 3.15 | mm | OK | -- | 18:12 | 2023-06-03 | 3.095
880 | 82.5 | gf | 3.15 | mm | OK | -- | 18:12 | 2023-06-03 | 3.095
881 | 82.5 | gf | 3.15 | mm | OK | -- | 18:12 | 2023-06-03 | 3.095
882 | 82.5 | gf | 3.15 | mm | OK | -- | 18:12 | 2023-06-03 | 3.095
883 | 82.5 | gf | 3.155 | mm | OK | -- | 18:12 | 2023-06-03 | 3.1
884 | 82.6 | gf | 3.155 | mm | OK | -- | 18:12 | 2023-06-03 | 3.1
885 | 82.6 | gf | 3.155 | mm | OK | -- | 18:12 | 2023-06-03 | 3.1
886 | 82.7 | gf | 3.16 | mm | OK | -- | 18:12 | 2023-06-03 | 3.105
887 | 82.8 | gf | 3.16 | mm | OK | -- | 18:12 | 2023-06-03 | 3.105
888 | 82.8 | gf | 3.165 | mm | OK | -- | 18:12 | 2023-06-03 | 3.11
889 | 82.8 | gf | 3.17 | mm | OK | -- | 18:12 | 2023-06-03 | 3.115
890 | 82.9 | gf | 3.17 | mm | OK | -- | 18:12 | 2023-06-03 | 3.115
891 | 82.9 | gf | 3.175 | mm | OK | -- | 18:12 | 2023-06-03 | 3.12
892 | 83 | gf | 3.18 | mm | OK | -- | 18:12 | 2023-06-03 | 3.125
893 | 83 | gf | 3.185 | mm | OK | -- | 18:12 | 2023-06-03 | 3.13
894 | 83 | gf | 3.19 | mm | OK | -- | 18:12 | 2023-06-03 | 3.135
895 | 83 | gf | 3.195 | mm | OK | -- | 18:12 | 2023-06-03 | 3.14
896 | 83 | gf | 3.195 | mm | OK | -- | 18:12 | 2023-06-03 | 3.14
897 | 83 | gf | 3.2 | mm | OK | -- | 18:12 | 2023-06-03 | 3.145
898 | 83 | gf | 3.205 | mm | OK | -- | 18:12 | 2023-06-03 | 3.15
899 | 83 | gf | 3.205 | mm | OK | -- | 18:12 | 2023-06-03 | 3.15
900 | 83.1 | gf | 3.21 | mm | OK | -- | 18:12 | 2023-06-03 | 3.155
901 | 83.2 | gf | 3.21 | mm | OK | -- | 18:12 | 2023-06-03 | 3.155
902 | 83.3 | gf | 3.215 | mm | OK | -- | 18:12 | 2023-06-03 | 3.16
903 | 83.4 | gf | 3.215 | mm | OK | -- | 18:12 | 2023-06-03 | 3.16
904 | 83.5 | gf | 3.22 | mm | OK | -- | 18:12 | 2023-06-03 | 3.165
905 | 83.6 | gf | 3.225 | mm | OK | -- | 18:12 | 2023-06-03 | 3.17
906 | 83.6 | gf | 3.23 | mm | OK | -- | 18:12 | 2023-06-03 | 3.175
907 | 83.7 | gf | 3.235 | mm | OK | -- | 18:12 | 2023-06-03 | 3.18
908 | 83.9 | gf | 3.24 | mm | OK | -- | 18:12 | 2023-06-03 | 3.185
909 | 84 | gf | 3.25 | mm | OK | -- | 18:12 | 2023-06-03 | 3.195
910 | 84.2 | gf | 3.255 | mm | OK | -- | 18:12 | 2023-06-03 | 3.2
911 | 84.3 | gf | 3.265 | mm | OK | -- | 18:12 | 2023-06-03 | 3.21
912 | 84.4 | gf | 3.27 | mm | OK | -- | 18:12 | 2023-06-03 | 3.215
913 | 84.5 | gf | 3.27 | mm | OK | -- | 18:12 | 2023-06-03 | 3.215
914 | 84.6 | gf | 3.28 | mm | OK | -- | 18:12 | 2023-06-03 | 3.225
915 | 84.7 | gf | 3.285 | mm | OK | -- | 18:12 | 2023-06-03 | 3.23
916 | 84.7 | gf | 3.285 | mm | OK | -- | 18:12 | 2023-06-03 | 3.23
917 | 84.8 | gf | 3.29 | mm | OK | -- | 18:12 | 2023-06-03 | 3.235
918 | 84.8 | gf | 3.295 | mm | OK | -- | 18:12 | 2023-06-03 | 3.24
919 | 84.9 | gf | 3.3 | mm | OK | -- | 18:12 | 2023-06-03 | 3.245
920 | 85.1 | gf | 3.305 | mm | OK | -- | 18:12 | 2023-06-03 | 3.25
921 | 85.1 | gf | 3.31 | mm | OK | -- | 18:12 | 2023-06-03 | 3.255
922 | 85.2 | gf | 3.31 | mm | OK | -- | 18:12 | 2023-06-03 | 3.255
923 | 85.3 | gf | 3.315 | mm | OK | -- | 18:12 | 2023-06-03 | 3.26
924 | 85.4 | gf | 3.315 | mm | OK | -- | 18:12 | 2023-06-03 | 3.26
925 | 85.4 | gf | 3.32 | mm | OK | -- | 18:12 | 2023-06-03 | 3.265
926 | 85.4 | gf | 3.32 | mm | OK | -- | 18:12 | 2023-06-03 | 3.265
927 | 85.4 | gf | 3.325 | mm | OK | -- | 18:12 | 2023-06-03 | 3.27
928 | 85.5 | gf | 3.325 | mm | OK | -- | 18:12 | 2023-06-03 | 3.27
929 | 85.5 | gf | 3.33 | mm | OK | -- | 18:12 | 2023-06-03 | 3.275
930 | 85.5 | gf | 3.33 | mm | OK | -- | 18:12 | 2023-06-03 | 3.275
931 | 85.6 | gf | 3.335 | mm | OK | -- | 18:12 | 2023-06-03 | 3.28
932 | 85.7 | gf | 3.335 | mm | OK | -- | 18:12 | 2023-06-03 | 3.28
933 | 85.7 | gf | 3.34 | mm | OK | -- | 18:12 | 2023-06-03 | 3.285
934 | 85.8 | gf | 3.345 | mm | OK | -- | 18:12 | 2023-06-03 | 3.29
935 | 85.9 | gf | 3.35 | mm | OK | -- | 18:12 | 2023-06-03 | 3.295
936 | 86 | gf | 3.35 | mm | OK | -- | 18:12 | 2023-06-03 | 3.295
937 | 86 | gf | 3.355 | mm | OK | -- | 18:12 | 2023-06-03 | 3.3
938 | 86.1 | gf | 3.36 | mm | OK | -- | 18:12 | 2023-06-03 | 3.305
939 | 86.1 | gf | 3.36 | mm | OK | -- | 18:12 | 2023-06-03 | 3.305
940 | 86.2 | gf | 3.365 | mm | OK | -- | 18:12 | 2023-06-03 | 3.31
941 | 86.3 | gf | 3.365 | mm | OK | -- | 18:12 | 2023-06-03 | 3.31
942 | 86.4 | gf | 3.37 | mm | OK | -- | 18:12 | 2023-06-03 | 3.315
943 | 86.5 | gf | 3.375 | mm | OK | -- | 18:12 | 2023-06-03 | 3.32
944 | 86.5 | gf | 3.375 | mm | OK | -- | 18:12 | 2023-06-03 | 3.32
945 | 86.6 | gf | 3.38 | mm | OK | -- | 18:12 | 2023-06-03 | 3.325
946 | 86.6 | gf | 3.38 | mm | OK | -- | 18:12 | 2023-06-03 | 3.325
947 | 86.6 | gf | 3.385 | mm | OK | -- | 18:12 | 2023-06-03 | 3.33
948 | 86.7 | gf | 3.39 | mm | OK | -- | 18:12 | 2023-06-03 | 3.335
949 | 86.8 | gf | 3.39 | mm | OK | -- | 18:12 | 2023-06-03 | 3.335
950 | 86.8 | gf | 3.395 | mm | OK | -- | 18:12 | 2023-06-03 | 3.34
951 | 86.9 | gf | 3.395 | mm | OK | -- | 18:12 | 2023-06-03 | 3.34
952 | 87 | gf | 3.4 | mm | OK | -- | 18:12 | 2023-06-03 | 3.345
953 | 87.1 | gf | 3.405 | mm | OK | -- | 18:12 | 2023-06-03 | 3.35
954 | 87.2 | gf | 3.41 | mm | OK | -- | 18:12 | 2023-06-03 | 3.355
955 | 87.2 | gf | 3.415 | mm | OK | -- | 18:12 | 2023-06-03 | 3.36
956 | 87.3 | gf | 3.42 | mm | OK | -- | 18:12 | 2023-06-03 | 3.365
957 | 87.4 | gf | 3.42 | mm | OK | -- | 18:12 | 2023-06-03 | 3.365
958 | 87.5 | gf | 3.425 | mm | OK | -- | 18:12 | 2023-06-03 | 3.37
959 | 87.6 | gf | 3.43 | mm | OK | -- | 18:12 | 2023-06-03 | 3.375
960 | 87.7 | gf | 3.435 | mm | OK | -- | 18:12 | 2023-06-03 | 3.38
961 | 87.8 | gf | 3.44 | mm | OK | -- | 18:12 | 2023-06-03 | 3.385
962 | 87.9 | gf | 3.445 | mm | OK | -- | 18:12 | 2023-06-03 | 3.39
963 | 87.9 | gf | 3.45 | mm | OK | -- | 18:12 | 2023-06-03 | 3.395
964 | 88 | gf | 3.455 | mm | OK | -- | 18:12 | 2023-06-03 | 3.4
965 | 88.3 | gf | 3.46 | mm | OK | -- | 18:12 | 2023-06-03 | 3.405
966 | 88.4 | gf | 3.465 | mm | OK | -- | 18:12 | 2023-06-03 | 3.41
967 | 88.5 | gf | 3.47 | mm | OK | -- | 18:12 | 2023-06-03 | 3.415
968 | 88.6 | gf | 3.475 | mm | OK | -- | 18:12 | 2023-06-03 | 3.42
969 | 88.7 | gf | 3.48 | mm | OK | -- | 18:12 | 2023-06-03 | 3.425
970 | 88.9 | gf | 3.485 | mm | OK | -- | 18:12 | 2023-06-03 | 3.43
971 | 88.9 | gf | 3.49 | mm | OK | -- | 18:12 | 2023-06-03 | 3.435
972 | 89 | gf | 3.495 | mm | OK | -- | 18:12 | 2023-06-03 | 3.44
973 | 89.1 | gf | 3.5 | mm | OK | -- | 18:12 | 2023-06-03 | 3.445
974 | 89.3 | gf | 3.51 | mm | OK | -- | 18:12 | 2023-06-03 | 3.455
975 | 89.4 | gf | 3.515 | mm | OK | -- | 18:12 | 2023-06-03 | 3.46
976 | 89.7 | gf | 3.525 | mm | OK | -- | 18:12 | 2023-06-03 | 3.47
977 | 89.8 | gf | 3.53 | mm | OK | -- | 18:12 | 2023-06-03 | 3.475
978 | 90 | gf | 3.535 | mm | OK | -- | 18:12 | 2023-06-03 | 3.48
979 | 90.1 | gf | 3.54 | mm | OK | -- | 18:12 | 2023-06-03 | 3.485
980 | 90.2 | gf | 3.545 | mm | OK | -- | 18:12 | 2023-06-03 | 3.49
981 | 90.3 | gf | 3.55 | mm | OK | -- | 18:12 | 2023-06-03 | 3.495
982 | 90.4 | gf | 3.555 | mm | OK | -- | 18:12 | 2023-06-03 | 3.5
983 | 90.4 | gf | 3.56 | mm | OK | -- | 18:12 | 2023-06-03 | 3.505
984 | 90.6 | gf | 3.565 | mm | OK | -- | 18:12 | 2023-06-03 | 3.51
985 | 90.7 | gf | 3.57 | mm | OK | -- | 18:12 | 2023-06-03 | 3.515
986 | 90.8 | gf | 3.575 | mm | OK | -- | 18:12 | 2023-06-03 | 3.52
987 | 90.9 | gf | 3.575 | mm | OK | -- | 18:12 | 2023-06-03 | 3.52
988 | 90.9 | gf | 3.58 | mm | OK | -- | 18:12 | 2023-06-03 | 3.525
989 | 91.1 | gf | 3.585 | mm | OK | -- | 18:12 | 2023-06-03 | 3.53
990 | 91.1 | gf | 3.585 | mm | OK | -- | 18:12 | 2023-06-03 | 3.53
991 | 91.1 | gf | 3.59 | mm | OK | -- | 18:12 | 2023-06-03 | 3.535
992 | 91.1 | gf | 3.595 | mm | OK | -- | 18:12 | 2023-06-03 | 3.54
993 | 91.3 | gf | 3.595 | mm | OK | -- | 18:12 | 2023-06-03 | 3.54
994 | 91.3 | gf | 3.6 | mm | OK | -- | 18:12 | 2023-06-03 | 3.545
995 | 91.4 | gf | 3.605 | mm | OK | -- | 18:12 | 2023-06-03 | 3.55
996 | 91.5 | gf | 3.605 | mm | OK | -- | 18:12 | 2023-06-03 | 3.55
997 | 91.5 | gf | 3.61 | mm | OK | -- | 18:12 | 2023-06-03 | 3.555
998 | 91.6 | gf | 3.615 | mm | OK | -- | 18:12 | 2023-06-03 | 3.56
999 | 91.7 | gf | 3.615 | mm | OK | -- | 18:12 | 2023-06-03 | 3.56
1000 | 91.7 | gf | 3.62 | mm | OK | -- | 18:12 | 2023-06-03 | 3.565
1001 | 91.8 | gf | 3.62 | mm | OK | -- | 18:12 | 2023-06-03 | 3.565
1002 | 91.8 | gf | 3.625 | mm | OK | -- | 18:12 | 2023-06-03 | 3.57
1003 | 91.9 | gf | 3.625 | mm | OK | -- | 18:12 | 2023-06-03 | 3.57
1004 | 91.9 | gf | 3.63 | mm | OK | -- | 18:12 | 2023-06-03 | 3.575
1005 | 92 | gf | 3.63 | mm | OK | -- | 18:12 | 2023-06-03 | 3.575
1006 | 92 | gf | 3.635 | mm | OK | -- | 18:12 | 2023-06-03 | 3.58
1007 | 92 | gf | 3.64 | mm | OK | -- | 18:12 | 2023-06-03 | 3.585
1008 | 92.1 | gf | 3.64 | mm | OK | -- | 18:12 | 2023-06-03 | 3.585
1009 | 92.2 | gf | 3.645 | mm | OK | -- | 18:12 | 2023-06-03 | 3.59
1010 | 92.2 | gf | 3.65 | mm | OK | -- | 18:12 | 2023-06-03 | 3.595
1011 | 92.4 | gf | 3.655 | mm | OK | -- | 18:12 | 2023-06-03 | 3.6
1012 | 92.4 | gf | 3.66 | mm | OK | -- | 18:12 | 2023-06-03 | 3.605
1013 | 93.4 | gf | 3.665 | mm | OK | -- | 18:12 | 2023-06-03 | 3.61
1014 | 94.9 | gf | 3.67 | mm | OK | -- | 18:12 | 2023-06-03 | 3.615
1015 | 96.7 | gf | 3.67 | mm | OK | -- | 18:12 | 2023-06-03 | 3.615
1016 | 98.3 | gf | 3.675 | mm | OK | -- | 18:12 | 2023-06-03 | 3.62
1017 | 100 | gf | 3.675 | mm | OK | -- | 18:12 | 2023-06-03 | 3.62
1018 | 101.8 | gf | 3.68 | mm | OK | -- | 18:12 | 2023-06-03 | 3.625
1019 | 103.7 | gf | 3.68 | mm | OK | -- | 18:12 | 2023-06-03 | 3.625
1020 | 105.3 | gf | 3.685 | mm | OK | -- | 18:12 | 2023-06-03 | 3.63
1021 | 106.9 | gf | 3.685 | mm | OK | -- | 18:12 | 2023-06-03 | 3.63
1022 | 108.6 | gf | 3.69 | mm | OK | -- | 18:12 | 2023-06-03 | 3.635
1023 | 110.5 | gf | 3.69 | mm | OK | -- | 18:12 | 2023-06-03 | 3.635
1024 | 112.5 | gf | 3.695 | mm | OK | -- | 18:12 | 2023-06-03 | 3.64
1025 | 114 | gf | 3.695 | mm | OK | -- | 18:12 | 2023-06-03 | 3.64
1026 | 115.6 | gf | 3.695 | mm | OK | -- | 18:12 | 2023-06-03 | 3.64
1027 | 117.1 | gf | 3.7 | mm | OK | -- | 18:12 | 2023-06-03 | 3.645
1028 | 118.8 | gf | 3.7 | mm | OK | -- | 18:12 | 2023-06-03 | 3.645
1029 | 120.8 | gf | 3.705 | mm | OK | -- | 18:12 | 2023-06-03 | 3.65
1030 | 122.5 | gf | 3.705 | mm | OK | -- | 18:12 | 2023-06-03 | 3.65
1031 | 124.7 | gf | 3.705 | mm | OK | -- | 18:12 | 2023-06-03 | 3.65
1032 | 126.6 | gf | 3.71 | mm | OK | -- | 18:12 | 2023-06-03 | 3.655
1033 | 128.2 | gf | 3.71 | mm | OK | -- | 18:12 | 2023-06-03 | 3.655
1034 | 129.9 | gf | 3.71 | mm | OK | -- | 18:12 | 2023-06-03 | 3.655
1035 | 131.9 | gf | 3.715 | mm | OK | -- | 18:12 | 2023-06-03 | 3.66
1036 | 133.6 | gf | 3.715 | mm | OK | -- | 18:12 | 2023-06-03 | 3.66
1037 | 135.3 | gf | 3.72 | mm | OK | -- | 18:12 | 2023-06-03 | 3.665
1038 | 136.9 | gf | 3.72 | mm | OK | -- | 18:12 | 2023-06-03 | 3.665
1039 | 138.6 | gf | 3.72 | mm | OK | -- | 18:12 | 2023-06-03 | 3.665
1040 | 140.4 | gf | 3.725 | mm | OK | -- | 18:12 | 2023-06-03 | 3.67
1041 | 142.4 | gf | 3.725 | mm | OK | -- | 18:12 | 2023-06-03 | 3.67
1042 | 144.2 | gf | 3.725 | mm | OK | -- | 18:12 | 2023-06-03 | 3.67
1043 | 145.7 | gf | 3.73 | mm | OK | -- | 18:12 | 2023-06-03 | 3.675
1044 | 147.1 | gf | 3.73 | mm | OK | -- | 18:12 | 2023-06-03 | 3.675
1045 | 148.5 | gf | 3.73 | mm | OK | -- | 18:12 | 2023-06-03 | 3.675
1046 | 149.8 | gf | 3.735 | mm | OK | -- | 18:12 | 2023-06-03 | 3.68
1047 | 151.1 | gf | 3.735 | mm | OK | -- | 18:12 | 2023-06-03 | 3.68
1048 | 152.3 | gf | 3.735 | mm | OK | -- | 18:12 | 2023-06-03 | 3.68
1049 | 153.6 | gf | 3.735 | mm | OK | -- | 18:12 | 2023-06-03 | 3.68
1050 | 154.6 | gf | 3.74 | mm | OK | -- | 18:12 | 2023-06-03 | 3.685
1051 | 155.8 | gf | 3.74 | mm | OK | -- | 18:12 | 2023-06-03 | 3.685
1052 | 157.1 | gf | 3.74 | mm | OK | -- | 18:12 | 2023-06-03 | 3.685
1053 | 158.8 | gf | 3.74 | mm | OK | -- | 18:12 | 2023-06-03 | 3.685
1054 | 160.4 | gf | 3.745 | mm | OK | -- | 18:12 | 2023-06-03 | 3.69
1055 | 161.7 | gf | 3.745 | mm | OK | -- | 18:12 | 2023-06-03 | 3.69
1056 | 163.2 | gf | 3.745 | mm | OK | -- | 18:12 | 2023-06-03 | 3.69
1057 | 164.8 | gf | 3.75 | mm | OK | -- | 18:12 | 2023-06-03 | 3.695
1058 | 166.6 | gf | 3.75 | mm | OK | -- | 18:12 | 2023-06-03 | 3.695
1059 | 168.4 | gf | 3.75 | mm | OK | -- | 18:12 | 2023-06-03 | 3.695

## Upstroke
Switch | M-Stone 3 Stage 75g Linear
Notes | 0
No. | Force | Unit | Displacement | Unit | Judge | Position | Time | Date | Mod Dis | Collection Parameters |  |  |  | Num Data Points | 835
1097 | 168.7 | gf | 3.755 | mm | OK | -- | 18:12 | 2023-06-03 | 3.7 | Maximum | 173.3 | @ | No.1063
1098 | 165.9 | gf | 3.755 | mm | OK | -- | 18:12 | 2023-06-03 | 3.7 | Minimum | -0.1 | @ | No.3
1099 | 163.3 | gf | 3.75 | mm | OK | -- | 18:12 | 2023-06-03 | 3.695 | Average | 69.21
1100 | 161.2 | gf | 3.75 | mm | OK | -- | 18:12 | 2023-06-03 | 3.695 | Data Quantity | 1970
1101 | 159.1 | gf | 3.745 | mm | OK | -- | 18:12 | 2023-06-03 | 3.69 | Number of NG | 0
1102 | 157.2 | gf | 3.745 | mm | OK | -- | 18:12 | 2023-06-03 | 3.69
1103 | 155.1 | gf | 3.74 | mm | OK | -- | 18:12 | 2023-06-03 | 3.685 | Cond Formatting
1104 | 152.9 | gf | 3.74 | mm | OK | -- | 18:12 | 2023-06-03 | 3.685 | Min Highl Max | 164.635
1105 | 150.3 | gf | 3.735 | mm | OK | -- | 18:12 | 2023-06-03 | 3.68
1106 | 148 | gf | 3.735 | mm | OK | -- | 18:12 | 2023-06-03 | 3.68 | Starting Disp | 0.055
1107 | 145.4 | gf | 3.735 | mm | OK | -- | 18:12 | 2023-06-03 | 3.68
1108 | 141.9 | gf | 3.73 | mm | OK | -- | 18:12 | 2023-06-03 | 3.675
1109 | 138.6 | gf | 3.725 | mm | OK | -- | 18:12 | 2023-06-03 | 3.67
1110 | 136.1 | gf | 3.725 | mm | OK | -- | 18:12 | 2023-06-03 | 3.67
1111 | 131.3 | gf | 3.72 | mm | OK | -- | 18:12 | 2023-06-03 | 3.665
1112 | 126.4 | gf | 3.715 | mm | OK | -- | 18:12 | 2023-06-03 | 3.66
1113 | 122.1 | gf | 3.71 | mm | OK | -- | 18:12 | 2023-06-03 | 3.655
1114 | 118.8 | gf | 3.705 | mm | OK | -- | 18:12 | 2023-06-03 | 3.65
1115 | 115.6 | gf | 3.705 | mm | OK | -- | 18:12 | 2023-06-03 | 3.65
1116 | 112.2 | gf | 3.7 | mm | OK | -- | 18:12 | 2023-06-03 | 3.645
1117 | 107.5 | gf | 3.695 | mm | OK | -- | 18:12 | 2023-06-03 | 3.64
1118 | 102.2 | gf | 3.69 | mm | OK | -- | 18:12 | 2023-06-03 | 3.635
1119 | 97.2 | gf | 3.68 | mm | OK | -- | 18:12 | 2023-06-03 | 3.625
1120 | 93.6 | gf | 3.675 | mm | OK | -- | 18:12 | 2023-06-03 | 3.62
1121 | 91.6 | gf | 3.665 | mm | OK | -- | 18:12 | 2023-06-03 | 3.61
1122 | 91.4 | gf | 3.66 | mm | OK | -- | 18:12 | 2023-06-03 | 3.605
1123 | 91.2 | gf | 3.65 | mm | OK | -- | 18:12 | 2023-06-03 | 3.595
1124 | 90.9 | gf | 3.64 | mm | OK | -- | 18:12 | 2023-06-03 | 3.585
1125 | 90.7 | gf | 3.63 | mm | OK | -- | 18:12 | 2023-06-03 | 3.575
1126 | 90.5 | gf | 3.62 | mm | OK | -- | 18:12 | 2023-06-03 | 3.565
1127 | 90.3 | gf | 3.615 | mm | OK | -- | 18:12 | 2023-06-03 | 3.56
1128 | 90.2 | gf | 3.61 | mm | OK | -- | 18:12 | 2023-06-03 | 3.555
1129 | 90.1 | gf | 3.61 | mm | OK | -- | 18:12 | 2023-06-03 | 3.555
1130 | 90 | gf | 3.605 | mm | OK | -- | 18:12 | 2023-06-03 | 3.55
1131 | 89.9 | gf | 3.6 | mm | OK | -- | 18:12 | 2023-06-03 | 3.545
1132 | 89.7 | gf | 3.595 | mm | OK | -- | 18:12 | 2023-06-03 | 3.54
1133 | 89.7 | gf | 3.59 | mm | OK | -- | 18:13 | 2023-06-03 | 3.535
1134 | 89.5 | gf | 3.585 | mm | OK | -- | 18:13 | 2023-06-03 | 3.53
1135 | 89.5 | gf | 3.585 | mm | OK | -- | 18:13 | 2023-06-03 | 3.53
1136 | 89.4 | gf | 3.58 | mm | OK | -- | 18:13 | 2023-06-03 | 3.525
1137 | 89.4 | gf | 3.58 | mm | OK | -- | 18:13 | 2023-06-03 | 3.525
1138 | 89.3 | gf | 3.575 | mm | OK | -- | 18:13 | 2023-06-03 | 3.52
1139 | 89.2 | gf | 3.57 | mm | OK | -- | 18:13 | 2023-06-03 | 3.515
1140 | 89.1 | gf | 3.565 | mm | OK | -- | 18:13 | 2023-06-03 | 3.51
1141 | 88.9 | gf | 3.56 | mm | OK | -- | 18:13 | 2023-06-03 | 3.505
1142 | 88.8 | gf | 3.55 | mm | OK | -- | 18:13 | 2023-06-03 | 3.495
1143 | 88.6 | gf | 3.545 | mm | OK | -- | 18:13 | 2023-06-03 | 3.49
1144 | 88.4 | gf | 3.54 | mm | OK | -- | 18:13 | 2023-06-03 | 3.485
1145 | 88.2 | gf | 3.53 | mm | OK | -- | 18:13 | 2023-06-03 | 3.475
1146 | 88 | gf | 3.525 | mm | OK | -- | 18:13 | 2023-06-03 | 3.47
1147 | 87.9 | gf | 3.52 | mm | OK | -- | 18:13 | 2023-06-03 | 3.465
1148 | 87.8 | gf | 3.515 | mm | OK | -- | 18:13 | 2023-06-03 | 3.46
1149 | 87.7 | gf | 3.51 | mm | OK | -- | 18:13 | 2023-06-03 | 3.455
1150 | 87.7 | gf | 3.505 | mm | OK | -- | 18:13 | 2023-06-03 | 3.45
1151 | 87.6 | gf | 3.505 | mm | OK | -- | 18:13 | 2023-06-03 | 3.45
1152 | 87.6 | gf | 3.505 | mm | OK | -- | 18:13 | 2023-06-03 | 3.45
1153 | 87.5 | gf | 3.5 | mm | OK | -- | 18:13 | 2023-06-03 | 3.445
1154 | 87.5 | gf | 3.5 | mm | OK | -- | 18:13 | 2023-06-03 | 3.445
1155 | 87.5 | gf | 3.495 | mm | OK | -- | 18:13 | 2023-06-03 | 3.44
1156 | 87.4 | gf | 3.495 | mm | OK | -- | 18:13 | 2023-06-03 | 3.44
1157 | 87.4 | gf | 3.495 | mm | OK | -- | 18:13 | 2023-06-03 | 3.44
1158 | 87.3 | gf | 3.49 | mm | OK | -- | 18:13 | 2023-06-03 | 3.435
1159 | 87.3 | gf | 3.49 | mm | OK | -- | 18:13 | 2023-06-03 | 3.435
1160 | 87.1 | gf | 3.485 | mm | OK | -- | 18:13 | 2023-06-03 | 3.43
1161 | 87.1 | gf | 3.485 | mm | OK | -- | 18:13 | 2023-06-03 | 3.43
1162 | 86.9 | gf | 3.48 | mm | OK | -- | 18:13 | 2023-06-03 | 3.425
1163 | 86.9 | gf | 3.475 | mm | OK | -- | 18:13 | 2023-06-03 | 3.42
1164 | 86.8 | gf | 3.475 | mm | OK | -- | 18:13 | 2023-06-03 | 3.42
1165 | 86.7 | gf | 3.47 | mm | OK | -- | 18:13 | 2023-06-03 | 3.415
1166 | 86.7 | gf | 3.465 | mm | OK | -- | 18:13 | 2023-06-03 | 3.41
1167 | 86.6 | gf | 3.46 | mm | OK | -- | 18:13 | 2023-06-03 | 3.405
1168 | 86.5 | gf | 3.455 | mm | OK | -- | 18:13 | 2023-06-03 | 3.4
1169 | 86.4 | gf | 3.455 | mm | OK | -- | 18:13 | 2023-06-03 | 3.4
1170 | 86.3 | gf | 3.45 | mm | OK | -- | 18:13 | 2023-06-03 | 3.395
1171 | 86.2 | gf | 3.445 | mm | OK | -- | 18:13 | 2023-06-03 | 3.39
1172 | 86.1 | gf | 3.435 | mm | OK | -- | 18:13 | 2023-06-03 | 3.38
1173 | 85.9 | gf | 3.435 | mm | OK | -- | 18:13 | 2023-06-03 | 3.38
1174 | 85.9 | gf | 3.425 | mm | OK | -- | 18:13 | 2023-06-03 | 3.37
1175 | 85.7 | gf | 3.42 | mm | OK | -- | 18:13 | 2023-06-03 | 3.365
1176 | 85.6 | gf | 3.415 | mm | OK | -- | 18:13 | 2023-06-03 | 3.36
1177 | 85.5 | gf | 3.41 | mm | OK | -- | 18:13 | 2023-06-03 | 3.355
1178 | 85.4 | gf | 3.405 | mm | OK | -- | 18:13 | 2023-06-03 | 3.35
1179 | 85.3 | gf | 3.4 | mm | OK | -- | 18:13 | 2023-06-03 | 3.345
1180 | 85.2 | gf | 3.395 | mm | OK | -- | 18:13 | 2023-06-03 | 3.34
1181 | 85.1 | gf | 3.39 | mm | OK | -- | 18:13 | 2023-06-03 | 3.335
1182 | 85 | gf | 3.39 | mm | OK | -- | 18:13 | 2023-06-03 | 3.335
1183 | 84.9 | gf | 3.385 | mm | OK | -- | 18:13 | 2023-06-03 | 3.33
1184 | 84.9 | gf | 3.38 | mm | OK | -- | 18:13 | 2023-06-03 | 3.325
1185 | 84.8 | gf | 3.375 | mm | OK | -- | 18:13 | 2023-06-03 | 3.32
1186 | 84.7 | gf | 3.375 | mm | OK | -- | 18:13 | 2023-06-03 | 3.32
1187 | 84.5 | gf | 3.37 | mm | OK | -- | 18:13 | 2023-06-03 | 3.315
1188 | 84.5 | gf | 3.37 | mm | OK | -- | 18:13 | 2023-06-03 | 3.315
1189 | 84.4 | gf | 3.365 | mm | OK | -- | 18:13 | 2023-06-03 | 3.31
1190 | 84.3 | gf | 3.36 | mm | OK | -- | 18:13 | 2023-06-03 | 3.305
1191 | 84.3 | gf | 3.355 | mm | OK | -- | 18:13 | 2023-06-03 | 3.3
1192 | 84.2 | gf | 3.355 | mm | OK | -- | 18:13 | 2023-06-03 | 3.3
1193 | 84.1 | gf | 3.35 | mm | OK | -- | 18:13 | 2023-06-03 | 3.295
1194 | 84.1 | gf | 3.345 | mm | OK | -- | 18:13 | 2023-06-03 | 3.29
1195 | 84.1 | gf | 3.34 | mm | OK | -- | 18:13 | 2023-06-03 | 3.285
1196 | 84 | gf | 3.335 | mm | OK | -- | 18:13 | 2023-06-03 | 3.28
1197 | 83.8 | gf | 3.33 | mm | OK | -- | 18:13 | 2023-06-03 | 3.275
1198 | 83.8 | gf | 3.325 | mm | OK | -- | 18:13 | 2023-06-03 | 3.27
1199 | 83.7 | gf | 3.32 | mm | OK | -- | 18:13 | 2023-06-03 | 3.265
1200 | 83.6 | gf | 3.315 | mm | OK | -- | 18:13 | 2023-06-03 | 3.26
1201 | 83.5 | gf | 3.305 | mm | OK | -- | 18:13 | 2023-06-03 | 3.25
1202 | 83.3 | gf | 3.3 | mm | OK | -- | 18:13 | 2023-06-03 | 3.245
1203 | 83.1 | gf | 3.29 | mm | OK | -- | 18:13 | 2023-06-03 | 3.235
1204 | 82.9 | gf | 3.28 | mm | OK | -- | 18:13 | 2023-06-03 | 3.225
1205 | 82.8 | gf | 3.27 | mm | OK | -- | 18:13 | 2023-06-03 | 3.215
1206 | 82.6 | gf | 3.265 | mm | OK | -- | 18:13 | 2023-06-03 | 3.21
1207 | 82.5 | gf | 3.255 | mm | OK | -- | 18:13 | 2023-06-03 | 3.2
1208 | 82.4 | gf | 3.25 | mm | OK | -- | 18:13 | 2023-06-03 | 3.195
1209 | 82.4 | gf | 3.25 | mm | OK | -- | 18:13 | 2023-06-03 | 3.195
1210 | 82.2 | gf | 3.245 | mm | OK | -- | 18:13 | 2023-06-03 | 3.19
1211 | 82.2 | gf | 3.24 | mm | OK | -- | 18:13 | 2023-06-03 | 3.185
1212 | 82.1 | gf | 3.235 | mm | OK | -- | 18:13 | 2023-06-03 | 3.18
1213 | 82 | gf | 3.23 | mm | OK | -- | 18:13 | 2023-06-03 | 3.175
1214 | 81.9 | gf | 3.225 | mm | OK | -- | 18:13 | 2023-06-03 | 3.17
1215 | 81.9 | gf | 3.225 | mm | OK | -- | 18:13 | 2023-06-03 | 3.17
1216 | 81.8 | gf | 3.22 | mm | OK | -- | 18:13 | 2023-06-03 | 3.165
1217 | 81.8 | gf | 3.22 | mm | OK | -- | 18:13 | 2023-06-03 | 3.165
1218 | 81.7 | gf | 3.215 | mm | OK | -- | 18:13 | 2023-06-03 | 3.16
1219 | 81.7 | gf | 3.21 | mm | OK | -- | 18:13 | 2023-06-03 | 3.155
1220 | 81.6 | gf | 3.205 | mm | OK | -- | 18:13 | 2023-06-03 | 3.15
1221 | 81.5 | gf | 3.2 | mm | OK | -- | 18:13 | 2023-06-03 | 3.145
1222 | 81.4 | gf | 3.2 | mm | OK | -- | 18:13 | 2023-06-03 | 3.145
1223 | 81.4 | gf | 3.195 | mm | OK | -- | 18:13 | 2023-06-03 | 3.14
1224 | 81.4 | gf | 3.19 | mm | OK | -- | 18:13 | 2023-06-03 | 3.135
1225 | 81.3 | gf | 3.185 | mm | OK | -- | 18:13 | 2023-06-03 | 3.13
1226 | 81.3 | gf | 3.18 | mm | OK | -- | 18:13 | 2023-06-03 | 3.125
1227 | 81.1 | gf | 3.175 | mm | OK | -- | 18:13 | 2023-06-03 | 3.12
1228 | 81.1 | gf | 3.17 | mm | OK | -- | 18:13 | 2023-06-03 | 3.115
1229 | 81 | gf | 3.165 | mm | OK | -- | 18:13 | 2023-06-03 | 3.11
1230 | 81 | gf | 3.16 | mm | OK | -- | 18:13 | 2023-06-03 | 3.105
1231 | 81 | gf | 3.155 | mm | OK | -- | 18:13 | 2023-06-03 | 3.1
1232 | 80.9 | gf | 3.15 | mm | OK | -- | 18:13 | 2023-06-03 | 3.095
1233 | 80.8 | gf | 3.145 | mm | OK | -- | 18:13 | 2023-06-03 | 3.09
1234 | 80.8 | gf | 3.14 | mm | OK | -- | 18:13 | 2023-06-03 | 3.085
1235 | 80.8 | gf | 3.135 | mm | OK | -- | 18:13 | 2023-06-03 | 3.08
1236 | 80.6 | gf | 3.13 | mm | OK | -- | 18:13 | 2023-06-03 | 3.075
1237 | 80.6 | gf | 3.125 | mm | OK | -- | 18:13 | 2023-06-03 | 3.07
1238 | 80.5 | gf | 3.115 | mm | OK | -- | 18:13 | 2023-06-03 | 3.06
1239 | 80.5 | gf | 3.11 | mm | OK | -- | 18:13 | 2023-06-03 | 3.055
1240 | 80.4 | gf | 3.1 | mm | OK | -- | 18:13 | 2023-06-03 | 3.045
1241 | 80.3 | gf | 3.095 | mm | OK | -- | 18:13 | 2023-06-03 | 3.04
1242 | 80.2 | gf | 3.09 | mm | OK | -- | 18:13 | 2023-06-03 | 3.035
1243 | 80.1 | gf | 3.08 | mm | OK | -- | 18:13 | 2023-06-03 | 3.025
1244 | 80.1 | gf | 3.075 | mm | OK | -- | 18:13 | 2023-06-03 | 3.02
1245 | 80 | gf | 3.065 | mm | OK | -- | 18:13 | 2023-06-03 | 3.01
1246 | 80 | gf | 3.055 | mm | OK | -- | 18:13 | 2023-06-03 | 3
1247 | 79.8 | gf | 3.05 | mm | OK | -- | 18:13 | 2023-06-03 | 2.995
1248 | 79.8 | gf | 3.045 | mm | OK | -- | 18:13 | 2023-06-03 | 2.99
1249 | 79.8 | gf | 3.035 | mm | OK | -- | 18:13 | 2023-06-03 | 2.98
1250 | 79.7 | gf | 3.03 | mm | OK | -- | 18:13 | 2023-06-03 | 2.975
1251 | 79.5 | gf | 3.025 | mm | OK | -- | 18:13 | 2023-06-03 | 2.97
1252 | 79.4 | gf | 3.02 | mm | OK | -- | 18:13 | 2023-06-03 | 2.965
1253 | 79.3 | gf | 3.015 | mm | OK | -- | 18:13 | 2023-06-03 | 2.96
1254 | 79.3 | gf | 3.01 | mm | OK | -- | 18:13 | 2023-06-03 | 2.955
1255 | 79.2 | gf | 3.005 | mm | OK | -- | 18:13 | 2023-06-03 | 2.95
1256 | 79.1 | gf | 3 | mm | OK | -- | 18:13 | 2023-06-03 | 2.945
1257 | 79 | gf | 2.995 | mm | OK | -- | 18:13 | 2023-06-03 | 2.94
1258 | 79 | gf | 2.985 | mm | OK | -- | 18:13 | 2023-06-03 | 2.93
1259 | 78.9 | gf | 2.98 | mm | OK | -- | 18:13 | 2023-06-03 | 2.925
1260 | 78.8 | gf | 2.97 | mm | OK | -- | 18:13 | 2023-06-03 | 2.915
1261 | 78.7 | gf | 2.96 | mm | OK | -- | 18:13 | 2023-06-03 | 2.905
1262 | 78.8 | gf | 2.955 | mm | OK | -- | 18:13 | 2023-06-03 | 2.9
1263 | 78.7 | gf | 2.95 | mm | OK | -- | 18:13 | 2023-06-03 | 2.895
1264 | 78.6 | gf | 2.94 | mm | OK | -- | 18:13 | 2023-06-03 | 2.885
1265 | 78.5 | gf | 2.935 | mm | OK | -- | 18:13 | 2023-06-03 | 2.88
1266 | 78.4 | gf | 2.925 | mm | OK | -- | 18:13 | 2023-06-03 | 2.87
1267 | 78.3 | gf | 2.915 | mm | OK | -- | 18:13 | 2023-06-03 | 2.86
1268 | 78.1 | gf | 2.91 | mm | OK | -- | 18:13 | 2023-06-03 | 2.855
1269 | 78.1 | gf | 2.9 | mm | OK | -- | 18:13 | 2023-06-03 | 2.845
1270 | 77.9 | gf | 2.89 | mm | OK | -- | 18:13 | 2023-06-03 | 2.835
1271 | 77.8 | gf | 2.885 | mm | OK | -- | 18:13 | 2023-06-03 | 2.83
1272 | 77.5 | gf | 2.88 | mm | OK | -- | 18:13 | 2023-06-03 | 2.825
1273 | 77.4 | gf | 2.87 | mm | OK | -- | 18:13 | 2023-06-03 | 2.815
1274 | 77.3 | gf | 2.865 | mm | OK | -- | 18:13 | 2023-06-03 | 2.81
1275 | 77.2 | gf | 2.855 | mm | OK | -- | 18:13 | 2023-06-03 | 2.8
1276 | 77.2 | gf | 2.85 | mm | OK | -- | 18:13 | 2023-06-03 | 2.795
1277 | 77.1 | gf | 2.845 | mm | OK | -- | 18:13 | 2023-06-03 | 2.79
1278 | 77.2 | gf | 2.84 | mm | OK | -- | 18:13 | 2023-06-03 | 2.785
1279 | 77.2 | gf | 2.835 | mm | OK | -- | 18:13 | 2023-06-03 | 2.78
1280 | 77.1 | gf | 2.825 | mm | OK | -- | 18:13 | 2023-06-03 | 2.77
1281 | 77.1 | gf | 2.815 | mm | OK | -- | 18:13 | 2023-06-03 | 2.76
1282 | 77 | gf | 2.81 | mm | OK | -- | 18:13 | 2023-06-03 | 2.755
1283 | 77 | gf | 2.795 | mm | OK | -- | 18:13 | 2023-06-03 | 2.74
1284 | 76.8 | gf | 2.785 | mm | OK | -- | 18:13 | 2023-06-03 | 2.73
1285 | 76.7 | gf | 2.775 | mm | OK | -- | 18:13 | 2023-06-03 | 2.72
1286 | 76.7 | gf | 2.765 | mm | OK | -- | 18:13 | 2023-06-03 | 2.71
1287 | 76.6 | gf | 2.76 | mm | OK | -- | 18:13 | 2023-06-03 | 2.705
1288 | 76.6 | gf | 2.755 | mm | OK | -- | 18:13 | 2023-06-03 | 2.7
1289 | 76.5 | gf | 2.745 | mm | OK | -- | 18:13 | 2023-06-03 | 2.69
1290 | 76.5 | gf | 2.74 | mm | OK | -- | 18:13 | 2023-06-03 | 2.685
1291 | 76.4 | gf | 2.73 | mm | OK | -- | 18:13 | 2023-06-03 | 2.675
1292 | 76.3 | gf | 2.72 | mm | OK | -- | 18:13 | 2023-06-03 | 2.665
1293 | 76.4 | gf | 2.715 | mm | OK | -- | 18:13 | 2023-06-03 | 2.66
1294 | 76.3 | gf | 2.71 | mm | OK | -- | 18:13 | 2023-06-03 | 2.655
1295 | 76.3 | gf | 2.705 | mm | OK | -- | 18:13 | 2023-06-03 | 2.65
1296 | 76.3 | gf | 2.695 | mm | OK | -- | 18:13 | 2023-06-03 | 2.64
1297 | 76.2 | gf | 2.69 | mm | OK | -- | 18:13 | 2023-06-03 | 2.635
1298 | 76.1 | gf | 2.685 | mm | OK | -- | 18:13 | 2023-06-03 | 2.63
1299 | 76 | gf | 2.68 | mm | OK | -- | 18:13 | 2023-06-03 | 2.625
1300 | 75.9 | gf | 2.675 | mm | OK | -- | 18:13 | 2023-06-03 | 2.62
1301 | 75.7 | gf | 2.665 | mm | OK | -- | 18:13 | 2023-06-03 | 2.61
1302 | 75.8 | gf | 2.655 | mm | OK | -- | 18:13 | 2023-06-03 | 2.6
1303 | 75.7 | gf | 2.65 | mm | OK | -- | 18:13 | 2023-06-03 | 2.595
1304 | 75.7 | gf | 2.64 | mm | OK | -- | 18:13 | 2023-06-03 | 2.585
1305 | 75.6 | gf | 2.63 | mm | OK | -- | 18:13 | 2023-06-03 | 2.575
1306 | 75.5 | gf | 2.62 | mm | OK | -- | 18:13 | 2023-06-03 | 2.565
1307 | 75.5 | gf | 2.615 | mm | OK | -- | 18:13 | 2023-06-03 | 2.56
1308 | 75.5 | gf | 2.61 | mm | OK | -- | 18:13 | 2023-06-03 | 2.555
1309 | 75.4 | gf | 2.61 | mm | OK | -- | 18:13 | 2023-06-03 | 2.555
1310 | 75.3 | gf | 2.6 | mm | OK | -- | 18:13 | 2023-06-03 | 2.545
1311 | 75.3 | gf | 2.595 | mm | OK | -- | 18:13 | 2023-06-03 | 2.54
1312 | 75.1 | gf | 2.585 | mm | OK | -- | 18:13 | 2023-06-03 | 2.53
1313 | 75.1 | gf | 2.575 | mm | OK | -- | 18:13 | 2023-06-03 | 2.52
1314 | 75.1 | gf | 2.57 | mm | OK | -- | 18:13 | 2023-06-03 | 2.515
1315 | 75 | gf | 2.56 | mm | OK | -- | 18:13 | 2023-06-03 | 2.505
1316 | 74.8 | gf | 2.55 | mm | OK | -- | 18:13 | 2023-06-03 | 2.495
1317 | 74.7 | gf | 2.54 | mm | OK | -- | 18:13 | 2023-06-03 | 2.485
1318 | 74.6 | gf | 2.535 | mm | OK | -- | 18:13 | 2023-06-03 | 2.48
1319 | 74.5 | gf | 2.53 | mm | OK | -- | 18:13 | 2023-06-03 | 2.475
1320 | 74.4 | gf | 2.525 | mm | OK | -- | 18:13 | 2023-06-03 | 2.47
1321 | 74.3 | gf | 2.52 | mm | OK | -- | 18:13 | 2023-06-03 | 2.465
1322 | 74.1 | gf | 2.515 | mm | OK | -- | 18:13 | 2023-06-03 | 2.46
1323 | 74.1 | gf | 2.51 | mm | OK | -- | 18:13 | 2023-06-03 | 2.455
1324 | 74 | gf | 2.505 | mm | OK | -- | 18:13 | 2023-06-03 | 2.45
1325 | 73.9 | gf | 2.5 | mm | OK | -- | 18:13 | 2023-06-03 | 2.445
1326 | 73.8 | gf | 2.495 | mm | OK | -- | 18:13 | 2023-06-03 | 2.44
1327 | 73.7 | gf | 2.49 | mm | OK | -- | 18:13 | 2023-06-03 | 2.435
1328 | 73.7 | gf | 2.485 | mm | OK | -- | 18:13 | 2023-06-03 | 2.43
1329 | 73.7 | gf | 2.48 | mm | OK | -- | 18:13 | 2023-06-03 | 2.425
1330 | 73.6 | gf | 2.48 | mm | OK | -- | 18:13 | 2023-06-03 | 2.425
1331 | 73.5 | gf | 2.475 | mm | OK | -- | 18:13 | 2023-06-03 | 2.42
1332 | 73.3 | gf | 2.47 | mm | OK | -- | 18:13 | 2023-06-03 | 2.415
1333 | 73.2 | gf | 2.465 | mm | OK | -- | 18:13 | 2023-06-03 | 2.41
1334 | 73.1 | gf | 2.46 | mm | OK | -- | 18:13 | 2023-06-03 | 2.405
1335 | 72.9 | gf | 2.455 | mm | OK | -- | 18:13 | 2023-06-03 | 2.4
1336 | 72.7 | gf | 2.45 | mm | OK | -- | 18:13 | 2023-06-03 | 2.395
1337 | 72.7 | gf | 2.445 | mm | OK | -- | 18:13 | 2023-06-03 | 2.39
1338 | 72.6 | gf | 2.44 | mm | OK | -- | 18:13 | 2023-06-03 | 2.385
1339 | 72.3 | gf | 2.435 | mm | OK | -- | 18:13 | 2023-06-03 | 2.38
1340 | 72.2 | gf | 2.425 | mm | OK | -- | 18:13 | 2023-06-03 | 2.37
1341 | 72.1 | gf | 2.42 | mm | OK | -- | 18:13 | 2023-06-03 | 2.365
1342 | 71.9 | gf | 2.41 | mm | OK | -- | 18:13 | 2023-06-03 | 2.355
1343 | 71.9 | gf | 2.4 | mm | OK | -- | 18:13 | 2023-06-03 | 2.345
1344 | 71.8 | gf | 2.395 | mm | OK | -- | 18:13 | 2023-06-03 | 2.34
1345 | 71.6 | gf | 2.385 | mm | OK | -- | 18:13 | 2023-06-03 | 2.33
1346 | 71.4 | gf | 2.38 | mm | OK | -- | 18:13 | 2023-06-03 | 2.325
1347 | 71.3 | gf | 2.37 | mm | OK | -- | 18:13 | 2023-06-03 | 2.315
1348 | 71.2 | gf | 2.365 | mm | OK | -- | 18:13 | 2023-06-03 | 2.31
1349 | 71.2 | gf | 2.365 | mm | OK | -- | 18:13 | 2023-06-03 | 2.31
1350 | 71 | gf | 2.36 | mm | OK | -- | 18:13 | 2023-06-03 | 2.305
1351 | 70.8 | gf | 2.355 | mm | OK | -- | 18:13 | 2023-06-03 | 2.3
1352 | 70.7 | gf | 2.35 | mm | OK | -- | 18:13 | 2023-06-03 | 2.295
1353 | 70.6 | gf | 2.345 | mm | OK | -- | 18:13 | 2023-06-03 | 2.29
1354 | 70.4 | gf | 2.345 | mm | OK | -- | 18:13 | 2023-06-03 | 2.29
1355 | 70.3 | gf | 2.34 | mm | OK | -- | 18:13 | 2023-06-03 | 2.285
1356 | 70.2 | gf | 2.33 | mm | OK | -- | 18:13 | 2023-06-03 | 2.275
1357 | 70.1 | gf | 2.33 | mm | OK | -- | 18:13 | 2023-06-03 | 2.275
1358 | 70 | gf | 2.325 | mm | OK | -- | 18:13 | 2023-06-03 | 2.27
1359 | 69.9 | gf | 2.32 | mm | OK | -- | 18:13 | 2023-06-03 | 2.265
1360 | 69.8 | gf | 2.315 | mm | OK | -- | 18:13 | 2023-06-03 | 2.26
1361 | 69.7 | gf | 2.31 | mm | OK | -- | 18:13 | 2023-06-03 | 2.255
1362 | 69.7 | gf | 2.305 | mm | OK | -- | 18:13 | 2023-06-03 | 2.25
1363 | 69.6 | gf | 2.3 | mm | OK | -- | 18:13 | 2023-06-03 | 2.245
1364 | 69.6 | gf | 2.295 | mm | OK | -- | 18:13 | 2023-06-03 | 2.24
1365 | 69.7 | gf | 2.295 | mm | OK | -- | 18:13 | 2023-06-03 | 2.24
1366 | 69.6 | gf | 2.295 | mm | OK | -- | 18:13 | 2023-06-03 | 2.24
1367 | 69.4 | gf | 2.29 | mm | OK | -- | 18:13 | 2023-06-03 | 2.235
1368 | 69.3 | gf | 2.29 | mm | OK | -- | 18:13 | 2023-06-03 | 2.235
1369 | 69.3 | gf | 2.285 | mm | OK | -- | 18:13 | 2023-06-03 | 2.23
1370 | 69.2 | gf | 2.28 | mm | OK | -- | 18:13 | 2023-06-03 | 2.225
1371 | 69.1 | gf | 2.275 | mm | OK | -- | 18:13 | 2023-06-03 | 2.22
1372 | 69 | gf | 2.275 | mm | OK | -- | 18:13 | 2023-06-03 | 2.22
1373 | 68.7 | gf | 2.27 | mm | OK | -- | 18:13 | 2023-06-03 | 2.215
1374 | 68.8 | gf | 2.265 | mm | OK | -- | 18:13 | 2023-06-03 | 2.21
1375 | 68.4 | gf | 2.26 | mm | OK | -- | 18:13 | 2023-06-03 | 2.205
1376 | 68.3 | gf | 2.255 | mm | OK | -- | 18:13 | 2023-06-03 | 2.2
1377 | 68.1 | gf | 2.25 | mm | OK | -- | 18:13 | 2023-06-03 | 2.195
1378 | 68 | gf | 2.245 | mm | OK | -- | 18:13 | 2023-06-03 | 2.19
1379 | 68 | gf | 2.24 | mm | OK | -- | 18:13 | 2023-06-03 | 2.185
1380 | 68.2 | gf | 2.24 | mm | OK | -- | 18:13 | 2023-06-03 | 2.185
1381 | 68.1 | gf | 2.24 | mm | OK | -- | 18:13 | 2023-06-03 | 2.185
1382 | 67.8 | gf | 2.235 | mm | OK | -- | 18:13 | 2023-06-03 | 2.18
1383 | 67.8 | gf | 2.23 | mm | OK | -- | 18:13 | 2023-06-03 | 2.175
1384 | 67.6 | gf | 2.23 | mm | OK | -- | 18:13 | 2023-06-03 | 2.175
1385 | 67.5 | gf | 2.225 | mm | OK | -- | 18:13 | 2023-06-03 | 2.17
1386 | 67.3 | gf | 2.22 | mm | OK | -- | 18:13 | 2023-06-03 | 2.165
1387 | 67.2 | gf | 2.215 | mm | OK | -- | 18:13 | 2023-06-03 | 2.16
1388 | 67 | gf | 2.21 | mm | OK | -- | 18:13 | 2023-06-03 | 2.155
1389 | 66.8 | gf | 2.2 | mm | OK | -- | 18:13 | 2023-06-03 | 2.145
1390 | 66.6 | gf | 2.195 | mm | OK | -- | 18:13 | 2023-06-03 | 2.14
1391 | 66.6 | gf | 2.19 | mm | OK | -- | 18:13 | 2023-06-03 | 2.135
1392 | 66.5 | gf | 2.185 | mm | OK | -- | 18:13 | 2023-06-03 | 2.13
1393 | 66.3 | gf | 2.18 | mm | OK | -- | 18:13 | 2023-06-03 | 2.125
1394 | 66.2 | gf | 2.175 | mm | OK | -- | 18:13 | 2023-06-03 | 2.12
1395 | 66 | gf | 2.17 | mm | OK | -- | 18:13 | 2023-06-03 | 2.115
1396 | 65.9 | gf | 2.165 | mm | OK | -- | 18:13 | 2023-06-03 | 2.11
1397 | 65.6 | gf | 2.155 | mm | OK | -- | 18:13 | 2023-06-03 | 2.1
1398 | 65.5 | gf | 2.15 | mm | OK | -- | 18:13 | 2023-06-03 | 2.095
1399 | 65.3 | gf | 2.145 | mm | OK | -- | 18:13 | 2023-06-03 | 2.09
1400 | 65.2 | gf | 2.135 | mm | OK | -- | 18:13 | 2023-06-03 | 2.08
1401 | 65.1 | gf | 2.13 | mm | OK | -- | 18:13 | 2023-06-03 | 2.075
1402 | 64.8 | gf | 2.125 | mm | OK | -- | 18:13 | 2023-06-03 | 2.07
1403 | 64.6 | gf | 2.12 | mm | OK | -- | 18:13 | 2023-06-03 | 2.065
1404 | 64.7 | gf | 2.11 | mm | OK | -- | 18:13 | 2023-06-03 | 2.055
1405 | 64.5 | gf | 2.105 | mm | OK | -- | 18:13 | 2023-06-03 | 2.05
1406 | 64.5 | gf | 2.1 | mm | OK | -- | 18:13 | 2023-06-03 | 2.045
1407 | 64.3 | gf | 2.095 | mm | OK | -- | 18:13 | 2023-06-03 | 2.04
1408 | 64.2 | gf | 2.085 | mm | OK | -- | 18:13 | 2023-06-03 | 2.03
1409 | 64.1 | gf | 2.075 | mm | OK | -- | 18:13 | 2023-06-03 | 2.02
1410 | 64.3 | gf | 2.07 | mm | OK | -- | 18:13 | 2023-06-03 | 2.015
1411 | 64.2 | gf | 2.065 | mm | OK | -- | 18:13 | 2023-06-03 | 2.01
1412 | 64.2 | gf | 2.055 | mm | OK | -- | 18:13 | 2023-06-03 | 2
1413 | 64.2 | gf | 2.05 | mm | OK | -- | 18:13 | 2023-06-03 | 1.995
1414 | 64 | gf | 2.045 | mm | OK | -- | 18:13 | 2023-06-03 | 1.99
1415 | 63.9 | gf | 2.035 | mm | OK | -- | 18:13 | 2023-06-03 | 1.98
1416 | 63.8 | gf | 2.03 | mm | OK | -- | 18:13 | 2023-06-03 | 1.975
1417 | 63.8 | gf | 2.025 | mm | OK | -- | 18:13 | 2023-06-03 | 1.97
1418 | 63.7 | gf | 2.015 | mm | OK | -- | 18:13 | 2023-06-03 | 1.96
1419 | 63.7 | gf | 2.01 | mm | OK | -- | 18:13 | 2023-06-03 | 1.955
1420 | 63.7 | gf | 2.005 | mm | OK | -- | 18:13 | 2023-06-03 | 1.95
1421 | 63.8 | gf | 2 | mm | OK | -- | 18:13 | 2023-06-03 | 1.945
1422 | 63.6 | gf | 1.99 | mm | OK | -- | 18:13 | 2023-06-03 | 1.935
1423 | 63.6 | gf | 1.985 | mm | OK | -- | 18:13 | 2023-06-03 | 1.93
1424 | 63.6 | gf | 1.98 | mm | OK | -- | 18:13 | 2023-06-03 | 1.925
1425 | 63.6 | gf | 1.975 | mm | OK | -- | 18:13 | 2023-06-03 | 1.92
1426 | 63.6 | gf | 1.97 | mm | OK | -- | 18:13 | 2023-06-03 | 1.915
1427 | 63.6 | gf | 1.965 | mm | OK | -- | 18:13 | 2023-06-03 | 1.91
1428 | 63.6 | gf | 1.965 | mm | OK | -- | 18:13 | 2023-06-03 | 1.91
1429 | 63.5 | gf | 1.96 | mm | OK | -- | 18:13 | 2023-06-03 | 1.905
1430 | 63.5 | gf | 1.955 | mm | OK | -- | 18:13 | 2023-06-03 | 1.9
1431 | 63.4 | gf | 1.955 | mm | OK | -- | 18:13 | 2023-06-03 | 1.9
1432 | 63.2 | gf | 1.95 | mm | OK | -- | 18:13 | 2023-06-03 | 1.895
1433 | 63.2 | gf | 1.945 | mm | OK | -- | 18:13 | 2023-06-03 | 1.89
1434 | 63.3 | gf | 1.94 | mm | OK | -- | 18:13 | 2023-06-03 | 1.885
1435 | 63.3 | gf | 1.94 | mm | OK | -- | 18:13 | 2023-06-03 | 1.885
1436 | 63.2 | gf | 1.935 | mm | OK | -- | 18:13 | 2023-06-03 | 1.88
1437 | 63.2 | gf | 1.93 | mm | OK | -- | 18:13 | 2023-06-03 | 1.875
1438 | 63.2 | gf | 1.93 | mm | OK | -- | 18:13 | 2023-06-03 | 1.875
1439 | 63.1 | gf | 1.925 | mm | OK | -- | 18:13 | 2023-06-03 | 1.87
1440 | 63 | gf | 1.92 | mm | OK | -- | 18:13 | 2023-06-03 | 1.865
1441 | 63 | gf | 1.915 | mm | OK | -- | 18:13 | 2023-06-03 | 1.86
1442 | 63 | gf | 1.91 | mm | OK | -- | 18:13 | 2023-06-03 | 1.855
1443 | 62.8 | gf | 1.905 | mm | OK | -- | 18:13 | 2023-06-03 | 1.85
1444 | 62.8 | gf | 1.9 | mm | OK | -- | 18:13 | 2023-06-03 | 1.845
1445 | 62.8 | gf | 1.895 | mm | OK | -- | 18:13 | 2023-06-03 | 1.84
1446 | 62.7 | gf | 1.89 | mm | OK | -- | 18:13 | 2023-06-03 | 1.835
1447 | 62.7 | gf | 1.88 | mm | OK | -- | 18:13 | 2023-06-03 | 1.825
1448 | 62.6 | gf | 1.875 | mm | OK | -- | 18:13 | 2023-06-03 | 1.82
1449 | 62.5 | gf | 1.87 | mm | OK | -- | 18:13 | 2023-06-03 | 1.815
1450 | 62.5 | gf | 1.865 | mm | OK | -- | 18:13 | 2023-06-03 | 1.81
1451 | 62.5 | gf | 1.86 | mm | OK | -- | 18:13 | 2023-06-03 | 1.805
1452 | 62.5 | gf | 1.855 | mm | OK | -- | 18:13 | 2023-06-03 | 1.8
1453 | 62.4 | gf | 1.85 | mm | OK | -- | 18:13 | 2023-06-03 | 1.795
1454 | 62.2 | gf | 1.845 | mm | OK | -- | 18:13 | 2023-06-03 | 1.79
1455 | 62.2 | gf | 1.84 | mm | OK | -- | 18:13 | 2023-06-03 | 1.785
1456 | 62.3 | gf | 1.835 | mm | OK | -- | 18:13 | 2023-06-03 | 1.78
1457 | 62.3 | gf | 1.83 | mm | OK | -- | 18:13 | 2023-06-03 | 1.775
1458 | 62.3 | gf | 1.825 | mm | OK | -- | 18:13 | 2023-06-03 | 1.77
1459 | 62.3 | gf | 1.82 | mm | OK | -- | 18:13 | 2023-06-03 | 1.765
1460 | 62.1 | gf | 1.815 | mm | OK | -- | 18:13 | 2023-06-03 | 1.76
1461 | 62.2 | gf | 1.81 | mm | OK | -- | 18:13 | 2023-06-03 | 1.755
1462 | 62.1 | gf | 1.81 | mm | OK | -- | 18:13 | 2023-06-03 | 1.755
1463 | 62 | gf | 1.8 | mm | OK | -- | 18:13 | 2023-06-03 | 1.745
1464 | 62.1 | gf | 1.8 | mm | OK | -- | 18:13 | 2023-06-03 | 1.745
1465 | 62.1 | gf | 1.795 | mm | OK | -- | 18:13 | 2023-06-03 | 1.74
1466 | 61.9 | gf | 1.79 | mm | OK | -- | 18:13 | 2023-06-03 | 1.735
1467 | 61.8 | gf | 1.785 | mm | OK | -- | 18:13 | 2023-06-03 | 1.73
1468 | 61.9 | gf | 1.78 | mm | OK | -- | 18:13 | 2023-06-03 | 1.725
1469 | 61.8 | gf | 1.775 | mm | OK | -- | 18:13 | 2023-06-03 | 1.72
1470 | 61.7 | gf | 1.77 | mm | OK | -- | 18:13 | 2023-06-03 | 1.715
1471 | 61.7 | gf | 1.77 | mm | OK | -- | 18:13 | 2023-06-03 | 1.715
1472 | 61.9 | gf | 1.765 | mm | OK | -- | 18:13 | 2023-06-03 | 1.71
1473 | 61.6 | gf | 1.76 | mm | OK | -- | 18:13 | 2023-06-03 | 1.705
1474 | 61.4 | gf | 1.755 | mm | OK | -- | 18:13 | 2023-06-03 | 1.7
1475 | 61.5 | gf | 1.75 | mm | OK | -- | 18:13 | 2023-06-03 | 1.695
1476 | 61.4 | gf | 1.745 | mm | OK | -- | 18:13 | 2023-06-03 | 1.69
1477 | 61.4 | gf | 1.74 | mm | OK | -- | 18:13 | 2023-06-03 | 1.685
1478 | 61.4 | gf | 1.735 | mm | OK | -- | 18:13 | 2023-06-03 | 1.68
1479 | 61.4 | gf | 1.735 | mm | OK | -- | 18:13 | 2023-06-03 | 1.68
1480 | 61.2 | gf | 1.73 | mm | OK | -- | 18:13 | 2023-06-03 | 1.675
1481 | 61.3 | gf | 1.72 | mm | OK | -- | 18:13 | 2023-06-03 | 1.665
1482 | 61.3 | gf | 1.715 | mm | OK | -- | 18:13 | 2023-06-03 | 1.66
1483 | 61.2 | gf | 1.715 | mm | OK | -- | 18:13 | 2023-06-03 | 1.66
1484 | 61.2 | gf | 1.71 | mm | OK | -- | 18:13 | 2023-06-03 | 1.655
1485 | 61.2 | gf | 1.705 | mm | OK | -- | 18:13 | 2023-06-03 | 1.65
1486 | 61.2 | gf | 1.7 | mm | OK | -- | 18:13 | 2023-06-03 | 1.645
1487 | 61.1 | gf | 1.695 | mm | OK | -- | 18:13 | 2023-06-03 | 1.64
1488 | 61.1 | gf | 1.695 | mm | OK | -- | 18:13 | 2023-06-03 | 1.64
1489 | 61.2 | gf | 1.69 | mm | OK | -- | 18:13 | 2023-06-03 | 1.635
1490 | 61.1 | gf | 1.685 | mm | OK | -- | 18:13 | 2023-06-03 | 1.63
1491 | 61.1 | gf | 1.68 | mm | OK | -- | 18:13 | 2023-06-03 | 1.625
1492 | 60.9 | gf | 1.68 | mm | OK | -- | 18:13 | 2023-06-03 | 1.625
1493 | 60.8 | gf | 1.675 | mm | OK | -- | 18:13 | 2023-06-03 | 1.62
1494 | 60.8 | gf | 1.665 | mm | OK | -- | 18:13 | 2023-06-03 | 1.61
1495 | 60.8 | gf | 1.66 | mm | OK | -- | 18:13 | 2023-06-03 | 1.605
1496 | 60.6 | gf | 1.655 | mm | OK | -- | 18:13 | 2023-06-03 | 1.6
1497 | 60.6 | gf | 1.65 | mm | OK | -- | 18:13 | 2023-06-03 | 1.595
1498 | 60.6 | gf | 1.64 | mm | OK | -- | 18:13 | 2023-06-03 | 1.585
1499 | 60.5 | gf | 1.635 | mm | OK | -- | 18:13 | 2023-06-03 | 1.58
1500 | 60.4 | gf | 1.625 | mm | OK | -- | 18:13 | 2023-06-03 | 1.57
1501 | 60.3 | gf | 1.62 | mm | OK | -- | 18:13 | 2023-06-03 | 1.565
1502 | 60 | gf | 1.61 | mm | OK | -- | 18:13 | 2023-06-03 | 1.555
1503 | 59.6 | gf | 1.58 | mm | OK | -- | 18:13 | 2023-06-03 | 1.525
1504 | 60.2 | gf | 1.56 | mm | OK | -- | 18:13 | 2023-06-03 | 1.505
1505 | 60.2 | gf | 1.555 | mm | OK | -- | 18:13 | 2023-06-03 | 1.5
1506 | 60.1 | gf | 1.55 | mm | OK | -- | 18:13 | 2023-06-03 | 1.495
1507 | 59.8 | gf | 1.545 | mm | OK | -- | 18:13 | 2023-06-03 | 1.49
1508 | 59.7 | gf | 1.535 | mm | OK | -- | 18:13 | 2023-06-03 | 1.48
1509 | 59.7 | gf | 1.53 | mm | OK | -- | 18:13 | 2023-06-03 | 1.475
1510 | 59.6 | gf | 1.52 | mm | OK | -- | 18:13 | 2023-06-03 | 1.465
1511 | 59.5 | gf | 1.515 | mm | OK | -- | 18:13 | 2023-06-03 | 1.46
1512 | 59.5 | gf | 1.51 | mm | OK | -- | 18:13 | 2023-06-03 | 1.455
1513 | 59.3 | gf | 1.505 | mm | OK | -- | 18:13 | 2023-06-03 | 1.45
1514 | 59.3 | gf | 1.495 | mm | OK | -- | 18:13 | 2023-06-03 | 1.44
1515 | 59.3 | gf | 1.49 | mm | OK | -- | 18:13 | 2023-06-03 | 1.435
1516 | 59.4 | gf | 1.485 | mm | OK | -- | 18:13 | 2023-06-03 | 1.43
1517 | 59.3 | gf | 1.48 | mm | OK | -- | 18:13 | 2023-06-03 | 1.425
1518 | 59.6 | gf | 1.475 | mm | OK | -- | 18:13 | 2023-06-03 | 1.42
1519 | 59.5 | gf | 1.475 | mm | OK | -- | 18:13 | 2023-06-03 | 1.42
1520 | 59.1 | gf | 1.465 | mm | OK | -- | 18:13 | 2023-06-03 | 1.41
1521 | 59.1 | gf | 1.455 | mm | OK | -- | 18:13 | 2023-06-03 | 1.4
1522 | 59.2 | gf | 1.445 | mm | OK | -- | 18:13 | 2023-06-03 | 1.39
1523 | 59 | gf | 1.44 | mm | OK | -- | 18:13 | 2023-06-03 | 1.385
1524 | 58.8 | gf | 1.425 | mm | OK | -- | 18:13 | 2023-06-03 | 1.37
1525 | 58.8 | gf | 1.41 | mm | OK | -- | 18:13 | 2023-06-03 | 1.355
1526 | 58.9 | gf | 1.4 | mm | OK | -- | 18:13 | 2023-06-03 | 1.345
1527 | 58.6 | gf | 1.39 | mm | OK | -- | 18:13 | 2023-06-03 | 1.335
1528 | 58.3 | gf | 1.38 | mm | OK | -- | 18:13 | 2023-06-03 | 1.325
1529 | 58.5 | gf | 1.37 | mm | OK | -- | 18:13 | 2023-06-03 | 1.315
1530 | 58.4 | gf | 1.365 | mm | OK | -- | 18:13 | 2023-06-03 | 1.31
1531 | 58.3 | gf | 1.36 | mm | OK | -- | 18:13 | 2023-06-03 | 1.305
1532 | 58.3 | gf | 1.355 | mm | OK | -- | 18:13 | 2023-06-03 | 1.3
1533 | 58.3 | gf | 1.35 | mm | OK | -- | 18:13 | 2023-06-03 | 1.295
1534 | 58.3 | gf | 1.35 | mm | OK | -- | 18:13 | 2023-06-03 | 1.295
1535 | 58.4 | gf | 1.345 | mm | OK | -- | 18:13 | 2023-06-03 | 1.29
1536 | 58.1 | gf | 1.34 | mm | OK | -- | 18:13 | 2023-06-03 | 1.285
1537 | 58.1 | gf | 1.335 | mm | OK | -- | 18:13 | 2023-06-03 | 1.28
1538 | 58.5 | gf | 1.335 | mm | OK | -- | 18:13 | 2023-06-03 | 1.28
1539 | 58.8 | gf | 1.335 | mm | OK | -- | 18:13 | 2023-06-03 | 1.28
1540 | 58.7 | gf | 1.335 | mm | OK | -- | 18:13 | 2023-06-03 | 1.28
1541 | 58.7 | gf | 1.335 | mm | OK | -- | 18:13 | 2023-06-03 | 1.28
1542 | 58.7 | gf | 1.335 | mm | OK | -- | 18:13 | 2023-06-03 | 1.28
1543 | 58.6 | gf | 1.33 | mm | OK | -- | 18:13 | 2023-06-03 | 1.275
1544 | 58.5 | gf | 1.33 | mm | OK | -- | 18:13 | 2023-06-03 | 1.275
1545 | 58.2 | gf | 1.33 | mm | OK | -- | 18:13 | 2023-06-03 | 1.275
1546 | 58 | gf | 1.325 | mm | OK | -- | 18:13 | 2023-06-03 | 1.27
1547 | 57.9 | gf | 1.325 | mm | OK | -- | 18:13 | 2023-06-03 | 1.27
1548 | 57.9 | gf | 1.32 | mm | OK | -- | 18:13 | 2023-06-03 | 1.265
1549 | 58.1 | gf | 1.315 | mm | OK | -- | 18:13 | 2023-06-03 | 1.26
1550 | 58.3 | gf | 1.315 | mm | OK | -- | 18:13 | 2023-06-03 | 1.26
1551 | 58.2 | gf | 1.31 | mm | OK | -- | 18:13 | 2023-06-03 | 1.255
1552 | 58.5 | gf | 1.31 | mm | OK | -- | 18:13 | 2023-06-03 | 1.255
1553 | 58.7 | gf | 1.31 | mm | OK | -- | 18:13 | 2023-06-03 | 1.255
1554 | 59 | gf | 1.31 | mm | OK | -- | 18:13 | 2023-06-03 | 1.255
1555 | 59 | gf | 1.31 | mm | OK | -- | 18:13 | 2023-06-03 | 1.255
1556 | 59 | gf | 1.31 | mm | OK | -- | 18:13 | 2023-06-03 | 1.255
1557 | 58.9 | gf | 1.31 | mm | OK | -- | 18:13 | 2023-06-03 | 1.255
1558 | 58.6 | gf | 1.31 | mm | OK | -- | 18:13 | 2023-06-03 | 1.255
1559 | 58.3 | gf | 1.305 | mm | OK | -- | 18:13 | 2023-06-03 | 1.25
1560 | 57.9 | gf | 1.305 | mm | OK | -- | 18:13 | 2023-06-03 | 1.25
1561 | 57.7 | gf | 1.3 | mm | OK | -- | 18:13 | 2023-06-03 | 1.245
1562 | 57.7 | gf | 1.295 | mm | OK | -- | 18:13 | 2023-06-03 | 1.24
1563 | 57.7 | gf | 1.29 | mm | OK | -- | 18:13 | 2023-06-03 | 1.235
1564 | 57.5 | gf | 1.28 | mm | OK | -- | 18:13 | 2023-06-03 | 1.225
1565 | 57.4 | gf | 1.27 | mm | OK | -- | 18:13 | 2023-06-03 | 1.215
1566 | 57.4 | gf | 1.26 | mm | OK | -- | 18:13 | 2023-06-03 | 1.205
1567 | 57.7 | gf | 1.255 | mm | OK | -- | 18:13 | 2023-06-03 | 1.2
1568 | 57.9 | gf | 1.255 | mm | OK | -- | 18:13 | 2023-06-03 | 1.2
1569 | 57.6 | gf | 1.25 | mm | OK | -- | 18:13 | 2023-06-03 | 1.195
1570 | 57.5 | gf | 1.245 | mm | OK | -- | 18:13 | 2023-06-03 | 1.19
1571 | 57.4 | gf | 1.24 | mm | OK | -- | 18:13 | 2023-06-03 | 1.185
1572 | 57.2 | gf | 1.235 | mm | OK | -- | 18:13 | 2023-06-03 | 1.18
1573 | 56.7 | gf | 1.225 | mm | OK | -- | 18:13 | 2023-06-03 | 1.17
1574 | 56.9 | gf | 1.21 | mm | OK | -- | 18:13 | 2023-06-03 | 1.155
1575 | 57.2 | gf | 1.205 | mm | OK | -- | 18:13 | 2023-06-03 | 1.15
1576 | 57 | gf | 1.2 | mm | OK | -- | 18:13 | 2023-06-03 | 1.145
1577 | 56.7 | gf | 1.19 | mm | OK | -- | 18:13 | 2023-06-03 | 1.135
1578 | 56.7 | gf | 1.18 | mm | OK | -- | 18:13 | 2023-06-03 | 1.125
1579 | 56.8 | gf | 1.17 | mm | OK | -- | 18:13 | 2023-06-03 | 1.115
1580 | 56.7 | gf | 1.16 | mm | OK | -- | 18:13 | 2023-06-03 | 1.105
1581 | 56.7 | gf | 1.155 | mm | OK | -- | 18:13 | 2023-06-03 | 1.1
1582 | 56.8 | gf | 1.15 | mm | OK | -- | 18:13 | 2023-06-03 | 1.095
1583 | 56.7 | gf | 1.145 | mm | OK | -- | 18:13 | 2023-06-03 | 1.09
1584 | 56.7 | gf | 1.14 | mm | OK | -- | 18:13 | 2023-06-03 | 1.085
1585 | 56.8 | gf | 1.135 | mm | OK | -- | 18:13 | 2023-06-03 | 1.08
1586 | 56.9 | gf | 1.135 | mm | OK | -- | 18:13 | 2023-06-03 | 1.08
1587 | 57.2 | gf | 1.135 | mm | OK | -- | 18:13 | 2023-06-03 | 1.08
1588 | 57.2 | gf | 1.135 | mm | OK | -- | 18:13 | 2023-06-03 | 1.08
1589 | 57 | gf | 1.135 | mm | OK | -- | 18:13 | 2023-06-03 | 1.08
1590 | 56.9 | gf | 1.13 | mm | OK | -- | 18:13 | 2023-06-03 | 1.075
1591 | 56.8 | gf | 1.13 | mm | OK | -- | 18:13 | 2023-06-03 | 1.075
1592 | 56.9 | gf | 1.13 | mm | OK | -- | 18:13 | 2023-06-03 | 1.075
1593 | 56.4 | gf | 1.125 | mm | OK | -- | 18:13 | 2023-06-03 | 1.07
1594 | 56.1 | gf | 1.12 | mm | OK | -- | 18:13 | 2023-06-03 | 1.065
1595 | 56.5 | gf | 1.115 | mm | OK | -- | 18:13 | 2023-06-03 | 1.06
1596 | 56.5 | gf | 1.115 | mm | OK | -- | 18:13 | 2023-06-03 | 1.06
1597 | 56.3 | gf | 1.11 | mm | OK | -- | 18:13 | 2023-06-03 | 1.055
1598 | 56.2 | gf | 1.11 | mm | OK | -- | 18:13 | 2023-06-03 | 1.055
1599 | 56.2 | gf | 1.105 | mm | OK | -- | 18:13 | 2023-06-03 | 1.05
1600 | 56 | gf | 1.1 | mm | OK | -- | 18:13 | 2023-06-03 | 1.045
1601 | 56 | gf | 1.095 | mm | OK | -- | 18:13 | 2023-06-03 | 1.04
1602 | 56.1 | gf | 1.085 | mm | OK | -- | 18:13 | 2023-06-03 | 1.03
1603 | 56.2 | gf | 1.085 | mm | OK | -- | 18:13 | 2023-06-03 | 1.03
1604 | 56.2 | gf | 1.08 | mm | OK | -- | 18:13 | 2023-06-03 | 1.025
1605 | 56.2 | gf | 1.075 | mm | OK | -- | 18:13 | 2023-06-03 | 1.02
1606 | 56 | gf | 1.075 | mm | OK | -- | 18:13 | 2023-06-03 | 1.02
1607 | 56.1 | gf | 1.07 | mm | OK | -- | 18:13 | 2023-06-03 | 1.015
1608 | 56.1 | gf | 1.065 | mm | OK | -- | 18:13 | 2023-06-03 | 1.01
1609 | 56 | gf | 1.06 | mm | OK | -- | 18:13 | 2023-06-03 | 1.005
1610 | 55.9 | gf | 1.055 | mm | OK | -- | 18:13 | 2023-06-03 | 1
1611 | 55.9 | gf | 1.055 | mm | OK | -- | 18:13 | 2023-06-03 | 1
1612 | 55.9 | gf | 1.05 | mm | OK | -- | 18:13 | 2023-06-03 | 0.995
1613 | 55.9 | gf | 1.05 | mm | OK | -- | 18:13 | 2023-06-03 | 0.995
1614 | 56 | gf | 1.045 | mm | OK | -- | 18:13 | 2023-06-03 | 0.99
1615 | 56 | gf | 1.045 | mm | OK | -- | 18:13 | 2023-06-03 | 0.99
1616 | 56 | gf | 1.04 | mm | OK | -- | 18:13 | 2023-06-03 | 0.985
1617 | 56 | gf | 1.04 | mm | OK | -- | 18:13 | 2023-06-03 | 0.985
1618 | 55.8 | gf | 1.035 | mm | OK | -- | 18:13 | 2023-06-03 | 0.98
1619 | 55.8 | gf | 1.035 | mm | OK | -- | 18:13 | 2023-06-03 | 0.98
1620 | 55.8 | gf | 1.03 | mm | OK | -- | 18:13 | 2023-06-03 | 0.975
1621 | 55.8 | gf | 1.03 | mm | OK | -- | 18:13 | 2023-06-03 | 0.975
1622 | 56 | gf | 1.03 | mm | OK | -- | 18:13 | 2023-06-03 | 0.975
1623 | 55.9 | gf | 1.025 | mm | OK | -- | 18:13 | 2023-06-03 | 0.97
1624 | 55.7 | gf | 1.025 | mm | OK | -- | 18:13 | 2023-06-03 | 0.97
1625 | 55.6 | gf | 1.02 | mm | OK | -- | 18:13 | 2023-06-03 | 0.965
1626 | 55.6 | gf | 1.015 | mm | OK | -- | 18:13 | 2023-06-03 | 0.96
1627 | 55.6 | gf | 1.015 | mm | OK | -- | 18:13 | 2023-06-03 | 0.96
1628 | 55.6 | gf | 1.01 | mm | OK | -- | 18:13 | 2023-06-03 | 0.955
1629 | 55.6 | gf | 1.01 | mm | OK | -- | 18:13 | 2023-06-03 | 0.955
1630 | 55.6 | gf | 1.005 | mm | OK | -- | 18:13 | 2023-06-03 | 0.95
1631 | 55.7 | gf | 1.005 | mm | OK | -- | 18:13 | 2023-06-03 | 0.95
1632 | 55.6 | gf | 1 | mm | OK | -- | 18:13 | 2023-06-03 | 0.945
1633 | 55.6 | gf | 1 | mm | OK | -- | 18:13 | 2023-06-03 | 0.945
1634 | 55.6 | gf | 0.995 | mm | OK | -- | 18:13 | 2023-06-03 | 0.94
1635 | 55.6 | gf | 0.995 | mm | OK | -- | 18:13 | 2023-06-03 | 0.94
1636 | 55.6 | gf | 0.99 | mm | OK | -- | 18:13 | 2023-06-03 | 0.935
1637 | 55.6 | gf | 0.99 | mm | OK | -- | 18:13 | 2023-06-03 | 0.935
1638 | 55.6 | gf | 0.985 | mm | OK | -- | 18:13 | 2023-06-03 | 0.93
1639 | 55.6 | gf | 0.985 | mm | OK | -- | 18:13 | 2023-06-03 | 0.93
1640 | 55.5 | gf | 0.98 | mm | OK | -- | 18:13 | 2023-06-03 | 0.925
1641 | 55.4 | gf | 0.98 | mm | OK | -- | 18:13 | 2023-06-03 | 0.925
1642 | 55.4 | gf | 0.975 | mm | OK | -- | 18:13 | 2023-06-03 | 0.92
1643 | 55.3 | gf | 0.975 | mm | OK | -- | 18:13 | 2023-06-03 | 0.92
1644 | 55.1 | gf | 0.97 | mm | OK | -- | 18:13 | 2023-06-03 | 0.915
1645 | 55 | gf | 0.965 | mm | OK | -- | 18:13 | 2023-06-03 | 0.91
1646 | 55 | gf | 0.96 | mm | OK | -- | 18:13 | 2023-06-03 | 0.905
1647 | 55.1 | gf | 0.955 | mm | OK | -- | 18:13 | 2023-06-03 | 0.9
1648 | 55.2 | gf | 0.95 | mm | OK | -- | 18:13 | 2023-06-03 | 0.895
1649 | 55.2 | gf | 0.945 | mm | OK | -- | 18:13 | 2023-06-03 | 0.89
1650 | 55.2 | gf | 0.945 | mm | OK | -- | 18:13 | 2023-06-03 | 0.89
1651 | 55.1 | gf | 0.94 | mm | OK | -- | 18:13 | 2023-06-03 | 0.885
1652 | 55.1 | gf | 0.935 | mm | OK | -- | 18:13 | 2023-06-03 | 0.88
1653 | 55.3 | gf | 0.935 | mm | OK | -- | 18:13 | 2023-06-03 | 0.88
1654 | 55.4 | gf | 0.935 | mm | OK | -- | 18:13 | 2023-06-03 | 0.88
1655 | 55.4 | gf | 0.93 | mm | OK | -- | 18:13 | 2023-06-03 | 0.875
1656 | 55.3 | gf | 0.93 | mm | OK | -- | 18:13 | 2023-06-03 | 0.875
1657 | 55.3 | gf | 0.93 | mm | OK | -- | 18:13 | 2023-06-03 | 0.875
1658 | 55.3 | gf | 0.925 | mm | OK | -- | 18:13 | 2023-06-03 | 0.87
1659 | 55.1 | gf | 0.925 | mm | OK | -- | 18:13 | 2023-06-03 | 0.87
1660 | 55.1 | gf | 0.92 | mm | OK | -- | 18:13 | 2023-06-03 | 0.865
1661 | 55.1 | gf | 0.92 | mm | OK | -- | 18:13 | 2023-06-03 | 0.865
1662 | 55 | gf | 0.92 | mm | OK | -- | 18:13 | 2023-06-03 | 0.865
1663 | 55 | gf | 0.915 | mm | OK | -- | 18:13 | 2023-06-03 | 0.86
1664 | 54.9 | gf | 0.91 | mm | OK | -- | 18:13 | 2023-06-03 | 0.855
1665 | 54.9 | gf | 0.91 | mm | OK | -- | 18:13 | 2023-06-03 | 0.855
1666 | 54.9 | gf | 0.905 | mm | OK | -- | 18:13 | 2023-06-03 | 0.85
1667 | 54.8 | gf | 0.9 | mm | OK | -- | 18:13 | 2023-06-03 | 0.845
1668 | 54.7 | gf | 0.9 | mm | OK | -- | 18:13 | 2023-06-03 | 0.845
1669 | 54.5 | gf | 0.895 | mm | OK | -- | 18:13 | 2023-06-03 | 0.84
1670 | 54.6 | gf | 0.89 | mm | OK | -- | 18:13 | 2023-06-03 | 0.835
1671 | 54.7 | gf | 0.885 | mm | OK | -- | 18:13 | 2023-06-03 | 0.83
1672 | 54.7 | gf | 0.88 | mm | OK | -- | 18:13 | 2023-06-03 | 0.825
1673 | 54.8 | gf | 0.88 | mm | OK | -- | 18:13 | 2023-06-03 | 0.825
1674 | 54.7 | gf | 0.875 | mm | OK | -- | 18:13 | 2023-06-03 | 0.82
1675 | 54.7 | gf | 0.875 | mm | OK | -- | 18:13 | 2023-06-03 | 0.82
1676 | 54.4 | gf | 0.87 | mm | OK | -- | 18:13 | 2023-06-03 | 0.815
1677 | 54.5 | gf | 0.865 | mm | OK | -- | 18:13 | 2023-06-03 | 0.81
1678 | 54.6 | gf | 0.865 | mm | OK | -- | 18:13 | 2023-06-03 | 0.81
1679 | 54.6 | gf | 0.86 | mm | OK | -- | 18:13 | 2023-06-03 | 0.805
1680 | 54.4 | gf | 0.86 | mm | OK | -- | 18:13 | 2023-06-03 | 0.805
1681 | 54.3 | gf | 0.855 | mm | OK | -- | 18:13 | 2023-06-03 | 0.8
1682 | 54.3 | gf | 0.85 | mm | OK | -- | 18:13 | 2023-06-03 | 0.795
1683 | 54.3 | gf | 0.845 | mm | OK | -- | 18:13 | 2023-06-03 | 0.79
1684 | 54.3 | gf | 0.84 | mm | OK | -- | 18:13 | 2023-06-03 | 0.785
1685 | 54.3 | gf | 0.84 | mm | OK | -- | 18:13 | 2023-06-03 | 0.785
1686 | 54.3 | gf | 0.835 | mm | OK | -- | 18:13 | 2023-06-03 | 0.78
1687 | 54.3 | gf | 0.83 | mm | OK | -- | 18:13 | 2023-06-03 | 0.775
1688 | 54.4 | gf | 0.83 | mm | OK | -- | 18:13 | 2023-06-03 | 0.775
1689 | 54.4 | gf | 0.83 | mm | OK | -- | 18:13 | 2023-06-03 | 0.775
1690 | 54.5 | gf | 0.825 | mm | OK | -- | 18:13 | 2023-06-03 | 0.77
1691 | 54.5 | gf | 0.825 | mm | OK | -- | 18:13 | 2023-06-03 | 0.77
1692 | 54.7 | gf | 0.825 | mm | OK | -- | 18:13 | 2023-06-03 | 0.77
1693 | 54.7 | gf | 0.825 | mm | OK | -- | 18:13 | 2023-06-03 | 0.77
1694 | 54.6 | gf | 0.825 | mm | OK | -- | 18:13 | 2023-06-03 | 0.77
1695 | 54.5 | gf | 0.82 | mm | OK | -- | 18:13 | 2023-06-03 | 0.765
1696 | 54.3 | gf | 0.82 | mm | OK | -- | 18:13 | 2023-06-03 | 0.765
1697 | 54.3 | gf | 0.82 | mm | OK | -- | 18:13 | 2023-06-03 | 0.765
1698 | 54.4 | gf | 0.815 | mm | OK | -- | 18:13 | 2023-06-03 | 0.76
1699 | 54.4 | gf | 0.815 | mm | OK | -- | 18:13 | 2023-06-03 | 0.76
1700 | 54.4 | gf | 0.815 | mm | OK | -- | 18:13 | 2023-06-03 | 0.76
1701 | 54.4 | gf | 0.815 | mm | OK | -- | 18:13 | 2023-06-03 | 0.76
1702 | 54.4 | gf | 0.815 | mm | OK | -- | 18:13 | 2023-06-03 | 0.76
1703 | 54.4 | gf | 0.81 | mm | OK | -- | 18:13 | 2023-06-03 | 0.755
1704 | 54.4 | gf | 0.81 | mm | OK | -- | 18:13 | 2023-06-03 | 0.755
1705 | 54.3 | gf | 0.81 | mm | OK | -- | 18:13 | 2023-06-03 | 0.755
1706 | 54.3 | gf | 0.81 | mm | OK | -- | 18:13 | 2023-06-03 | 0.755
1707 | 54.3 | gf | 0.805 | mm | OK | -- | 18:13 | 2023-06-03 | 0.75
1708 | 54.3 | gf | 0.805 | mm | OK | -- | 18:13 | 2023-06-03 | 0.75
1709 | 54.1 | gf | 0.805 | mm | OK | -- | 18:13 | 2023-06-03 | 0.75
1710 | 54.1 | gf | 0.8 | mm | OK | -- | 18:13 | 2023-06-03 | 0.745
1711 | 54 | gf | 0.8 | mm | OK | -- | 18:13 | 2023-06-03 | 0.745
1712 | 54 | gf | 0.795 | mm | OK | -- | 18:13 | 2023-06-03 | 0.74
1713 | 54 | gf | 0.795 | mm | OK | -- | 18:13 | 2023-06-03 | 0.74
1714 | 53.8 | gf | 0.79 | mm | OK | -- | 18:13 | 2023-06-03 | 0.735
1715 | 53.5 | gf | 0.785 | mm | OK | -- | 18:13 | 2023-06-03 | 0.73
1716 | 53.6 | gf | 0.78 | mm | OK | -- | 18:13 | 2023-06-03 | 0.725
1717 | 53.5 | gf | 0.775 | mm | OK | -- | 18:13 | 2023-06-03 | 0.72
1718 | 53.7 | gf | 0.77 | mm | OK | -- | 18:13 | 2023-06-03 | 0.715
1719 | 53.8 | gf | 0.77 | mm | OK | -- | 18:13 | 2023-06-03 | 0.715
1720 | 53.8 | gf | 0.765 | mm | OK | -- | 18:13 | 2023-06-03 | 0.71
1721 | 53.7 | gf | 0.765 | mm | OK | -- | 18:13 | 2023-06-03 | 0.71
1722 | 53.7 | gf | 0.76 | mm | OK | -- | 18:13 | 2023-06-03 | 0.705
1723 | 53.7 | gf | 0.755 | mm | OK | -- | 18:14 | 2023-06-03 | 0.7
1724 | 53.7 | gf | 0.755 | mm | OK | -- | 18:14 | 2023-06-03 | 0.7
1725 | 53.7 | gf | 0.75 | mm | OK | -- | 18:14 | 2023-06-03 | 0.695
1726 | 53.7 | gf | 0.75 | mm | OK | -- | 18:14 | 2023-06-03 | 0.695
1727 | 53.6 | gf | 0.745 | mm | OK | -- | 18:14 | 2023-06-03 | 0.69
1728 | 53.7 | gf | 0.745 | mm | OK | -- | 18:14 | 2023-06-03 | 0.69
1729 | 53.7 | gf | 0.74 | mm | OK | -- | 18:14 | 2023-06-03 | 0.685
1730 | 53.7 | gf | 0.74 | mm | OK | -- | 18:14 | 2023-06-03 | 0.685
1731 | 53.5 | gf | 0.74 | mm | OK | -- | 18:14 | 2023-06-03 | 0.685
1732 | 53.4 | gf | 0.735 | mm | OK | -- | 18:14 | 2023-06-03 | 0.68
1733 | 53.4 | gf | 0.73 | mm | OK | -- | 18:14 | 2023-06-03 | 0.675
1734 | 53.4 | gf | 0.73 | mm | OK | -- | 18:14 | 2023-06-03 | 0.675
1735 | 53.1 | gf | 0.725 | mm | OK | -- | 18:14 | 2023-06-03 | 0.67
1736 | 53.2 | gf | 0.715 | mm | OK | -- | 18:14 | 2023-06-03 | 0.66
1737 | 53.8 | gf | 0.715 | mm | OK | -- | 18:14 | 2023-06-03 | 0.66
1738 | 53.7 | gf | 0.715 | mm | OK | -- | 18:14 | 2023-06-03 | 0.66
1739 | 53.5 | gf | 0.71 | mm | OK | -- | 18:14 | 2023-06-03 | 0.655
1740 | 53.5 | gf | 0.71 | mm | OK | -- | 18:14 | 2023-06-03 | 0.655
1741 | 53.2 | gf | 0.705 | mm | OK | -- | 18:14 | 2023-06-03 | 0.65
1742 | 53 | gf | 0.7 | mm | OK | -- | 18:14 | 2023-06-03 | 0.645
1743 | 53 | gf | 0.695 | mm | OK | -- | 18:14 | 2023-06-03 | 0.64
1744 | 53.2 | gf | 0.69 | mm | OK | -- | 18:14 | 2023-06-03 | 0.635
1745 | 53.3 | gf | 0.69 | mm | OK | -- | 18:14 | 2023-06-03 | 0.635
1746 | 53.4 | gf | 0.685 | mm | OK | -- | 18:14 | 2023-06-03 | 0.63
1747 | 53.5 | gf | 0.685 | mm | OK | -- | 18:14 | 2023-06-03 | 0.63
1748 | 53.4 | gf | 0.685 | mm | OK | -- | 18:14 | 2023-06-03 | 0.63
1749 | 53.3 | gf | 0.68 | mm | OK | -- | 18:14 | 2023-06-03 | 0.625
1750 | 53.3 | gf | 0.68 | mm | OK | -- | 18:14 | 2023-06-03 | 0.625
1751 | 53.3 | gf | 0.675 | mm | OK | -- | 18:14 | 2023-06-03 | 0.62
1752 | 53.2 | gf | 0.675 | mm | OK | -- | 18:14 | 2023-06-03 | 0.62
1753 | 53.1 | gf | 0.675 | mm | OK | -- | 18:14 | 2023-06-03 | 0.62
1754 | 53.1 | gf | 0.67 | mm | OK | -- | 18:14 | 2023-06-03 | 0.615
1755 | 53 | gf | 0.665 | mm | OK | -- | 18:14 | 2023-06-03 | 0.61
1756 | 53 | gf | 0.665 | mm | OK | -- | 18:14 | 2023-06-03 | 0.61
1757 | 53.1 | gf | 0.66 | mm | OK | -- | 18:14 | 2023-06-03 | 0.605
1758 | 53 | gf | 0.66 | mm | OK | -- | 18:14 | 2023-06-03 | 0.605
1759 | 52.9 | gf | 0.655 | mm | OK | -- | 18:14 | 2023-06-03 | 0.6
1760 | 52.7 | gf | 0.655 | mm | OK | -- | 18:14 | 2023-06-03 | 0.6
1761 | 52.6 | gf | 0.65 | mm | OK | -- | 18:14 | 2023-06-03 | 0.595
1762 | 52.8 | gf | 0.645 | mm | OK | -- | 18:14 | 2023-06-03 | 0.59
1763 | 52.8 | gf | 0.64 | mm | OK | -- | 18:14 | 2023-06-03 | 0.585
1764 | 52.7 | gf | 0.635 | mm | OK | -- | 18:14 | 2023-06-03 | 0.58
1765 | 52.6 | gf | 0.63 | mm | OK | -- | 18:14 | 2023-06-03 | 0.575
1766 | 52.7 | gf | 0.63 | mm | OK | -- | 18:14 | 2023-06-03 | 0.575
1767 | 52.8 | gf | 0.625 | mm | OK | -- | 18:14 | 2023-06-03 | 0.57
1768 | 52.8 | gf | 0.625 | mm | OK | -- | 18:14 | 2023-06-03 | 0.57
1769 | 52.7 | gf | 0.62 | mm | OK | -- | 18:14 | 2023-06-03 | 0.565
1770 | 52.7 | gf | 0.62 | mm | OK | -- | 18:14 | 2023-06-03 | 0.565
1771 | 52.7 | gf | 0.615 | mm | OK | -- | 18:14 | 2023-06-03 | 0.56
1772 | 52.8 | gf | 0.615 | mm | OK | -- | 18:14 | 2023-06-03 | 0.56
1773 | 52.6 | gf | 0.61 | mm | OK | -- | 18:14 | 2023-06-03 | 0.555
1774 | 52.6 | gf | 0.61 | mm | OK | -- | 18:14 | 2023-06-03 | 0.555
1775 | 52.6 | gf | 0.605 | mm | OK | -- | 18:14 | 2023-06-03 | 0.55
1776 | 52.5 | gf | 0.605 | mm | OK | -- | 18:14 | 2023-06-03 | 0.55
1777 | 52.4 | gf | 0.6 | mm | OK | -- | 18:14 | 2023-06-03 | 0.545
1778 | 52.2 | gf | 0.595 | mm | OK | -- | 18:14 | 2023-06-03 | 0.54
1779 | 52.1 | gf | 0.585 | mm | OK | -- | 18:14 | 2023-06-03 | 0.53
1780 | 52.2 | gf | 0.58 | mm | OK | -- | 18:14 | 2023-06-03 | 0.525
1781 | 52 | gf | 0.57 | mm | OK | -- | 18:14 | 2023-06-03 | 0.515
1782 | 51.9 | gf | 0.565 | mm | OK | -- | 18:14 | 2023-06-03 | 0.51
1783 | 51.8 | gf | 0.555 | mm | OK | -- | 18:14 | 2023-06-03 | 0.5
1784 | 51.7 | gf | 0.55 | mm | OK | -- | 18:14 | 2023-06-03 | 0.495
1785 | 51.9 | gf | 0.54 | mm | OK | -- | 18:14 | 2023-06-03 | 0.485
1786 | 52.1 | gf | 0.54 | mm | OK | -- | 18:14 | 2023-06-03 | 0.485
1787 | 52 | gf | 0.535 | mm | OK | -- | 18:14 | 2023-06-03 | 0.48
1788 | 52 | gf | 0.53 | mm | OK | -- | 18:14 | 2023-06-03 | 0.475
1789 | 52 | gf | 0.53 | mm | OK | -- | 18:14 | 2023-06-03 | 0.475
1790 | 52 | gf | 0.525 | mm | OK | -- | 18:14 | 2023-06-03 | 0.47
1791 | 52 | gf | 0.525 | mm | OK | -- | 18:14 | 2023-06-03 | 0.47
1792 | 51.9 | gf | 0.52 | mm | OK | -- | 18:14 | 2023-06-03 | 0.465
1793 | 51.8 | gf | 0.52 | mm | OK | -- | 18:14 | 2023-06-03 | 0.465
1794 | 51.7 | gf | 0.515 | mm | OK | -- | 18:14 | 2023-06-03 | 0.46
1795 | 51.2 | gf | 0.51 | mm | OK | -- | 18:14 | 2023-06-03 | 0.455
1796 | 51.7 | gf | 0.505 | mm | OK | -- | 18:14 | 2023-06-03 | 0.45
1797 | 51.6 | gf | 0.5 | mm | OK | -- | 18:14 | 2023-06-03 | 0.445
1798 | 51.6 | gf | 0.495 | mm | OK | -- | 18:14 | 2023-06-03 | 0.44
1799 | 51.6 | gf | 0.495 | mm | OK | -- | 18:14 | 2023-06-03 | 0.44
1800 | 51.6 | gf | 0.49 | mm | OK | -- | 18:14 | 2023-06-03 | 0.435
1801 | 51.7 | gf | 0.49 | mm | OK | -- | 18:14 | 2023-06-03 | 0.435
1802 | 51.7 | gf | 0.485 | mm | OK | -- | 18:14 | 2023-06-03 | 0.43
1803 | 51.5 | gf | 0.485 | mm | OK | -- | 18:14 | 2023-06-03 | 0.43
1804 | 51.5 | gf | 0.48 | mm | OK | -- | 18:14 | 2023-06-03 | 0.425
1805 | 51.5 | gf | 0.48 | mm | OK | -- | 18:14 | 2023-06-03 | 0.425
1806 | 51.5 | gf | 0.475 | mm | OK | -- | 18:14 | 2023-06-03 | 0.42
1807 | 51.3 | gf | 0.47 | mm | OK | -- | 18:14 | 2023-06-03 | 0.415
1808 | 51.1 | gf | 0.465 | mm | OK | -- | 18:14 | 2023-06-03 | 0.41
1809 | 51.2 | gf | 0.46 | mm | OK | -- | 18:14 | 2023-06-03 | 0.405
1810 | 51.2 | gf | 0.46 | mm | OK | -- | 18:14 | 2023-06-03 | 0.405
1811 | 51.3 | gf | 0.455 | mm | OK | -- | 18:14 | 2023-06-03 | 0.4
1812 | 51.4 | gf | 0.455 | mm | OK | -- | 18:14 | 2023-06-03 | 0.4
1813 | 51.3 | gf | 0.45 | mm | OK | -- | 18:14 | 2023-06-03 | 0.395
1814 | 51.3 | gf | 0.45 | mm | OK | -- | 18:14 | 2023-06-03 | 0.395
1815 | 51.1 | gf | 0.445 | mm | OK | -- | 18:14 | 2023-06-03 | 0.39
1816 | 50.9 | gf | 0.44 | mm | OK | -- | 18:14 | 2023-06-03 | 0.385
1817 | 50.9 | gf | 0.435 | mm | OK | -- | 18:14 | 2023-06-03 | 0.38
1818 | 51.2 | gf | 0.435 | mm | OK | -- | 18:14 | 2023-06-03 | 0.38
1819 | 51 | gf | 0.43 | mm | OK | -- | 18:14 | 2023-06-03 | 0.375
1820 | 50.8 | gf | 0.425 | mm | OK | -- | 18:14 | 2023-06-03 | 0.37
1821 | 50.4 | gf | 0.415 | mm | OK | -- | 18:14 | 2023-06-03 | 0.36
1822 | 50.6 | gf | 0.41 | mm | OK | -- | 18:14 | 2023-06-03 | 0.355
1823 | 50.9 | gf | 0.405 | mm | OK | -- | 18:14 | 2023-06-03 | 0.35
1824 | 50.9 | gf | 0.4 | mm | OK | -- | 18:14 | 2023-06-03 | 0.345
1825 | 50.9 | gf | 0.4 | mm | OK | -- | 18:14 | 2023-06-03 | 0.345
1826 | 50.6 | gf | 0.395 | mm | OK | -- | 18:14 | 2023-06-03 | 0.34
1827 | 50.4 | gf | 0.39 | mm | OK | -- | 18:14 | 2023-06-03 | 0.335
1828 | 50.3 | gf | 0.385 | mm | OK | -- | 18:14 | 2023-06-03 | 0.33
1829 | 50.4 | gf | 0.375 | mm | OK | -- | 18:14 | 2023-06-03 | 0.32
1830 | 50.3 | gf | 0.37 | mm | OK | -- | 18:14 | 2023-06-03 | 0.315
1831 | 50.2 | gf | 0.365 | mm | OK | -- | 18:14 | 2023-06-03 | 0.31
1832 | 50.4 | gf | 0.365 | mm | OK | -- | 18:14 | 2023-06-03 | 0.31
1833 | 50.5 | gf | 0.36 | mm | OK | -- | 18:14 | 2023-06-03 | 0.305
1834 | 50.4 | gf | 0.36 | mm | OK | -- | 18:14 | 2023-06-03 | 0.305
1835 | 50.3 | gf | 0.355 | mm | OK | -- | 18:14 | 2023-06-03 | 0.3
1836 | 50.3 | gf | 0.35 | mm | OK | -- | 18:14 | 2023-06-03 | 0.295
1837 | 50.7 | gf | 0.35 | mm | OK | -- | 18:14 | 2023-06-03 | 0.295
1838 | 50.7 | gf | 0.345 | mm | OK | -- | 18:14 | 2023-06-03 | 0.29
1839 | 50.8 | gf | 0.345 | mm | OK | -- | 18:14 | 2023-06-03 | 0.29
1840 | 50.8 | gf | 0.34 | mm | OK | -- | 18:14 | 2023-06-03 | 0.285
1841 | 50.7 | gf | 0.34 | mm | OK | -- | 18:14 | 2023-06-03 | 0.285
1842 | 50.6 | gf | 0.335 | mm | OK | -- | 18:14 | 2023-06-03 | 0.28
1843 | 50.4 | gf | 0.335 | mm | OK | -- | 18:14 | 2023-06-03 | 0.28
1844 | 50.4 | gf | 0.33 | mm | OK | -- | 18:14 | 2023-06-03 | 0.275
1845 | 50.4 | gf | 0.325 | mm | OK | -- | 18:14 | 2023-06-03 | 0.27
1846 | 50.2 | gf | 0.325 | mm | OK | -- | 18:14 | 2023-06-03 | 0.27
1847 | 50.3 | gf | 0.32 | mm | OK | -- | 18:14 | 2023-06-03 | 0.265
1848 | 50.3 | gf | 0.315 | mm | OK | -- | 18:14 | 2023-06-03 | 0.26
1849 | 50.4 | gf | 0.31 | mm | OK | -- | 18:14 | 2023-06-03 | 0.255
1850 | 50.3 | gf | 0.31 | mm | OK | -- | 18:14 | 2023-06-03 | 0.255
1851 | 50.2 | gf | 0.305 | mm | OK | -- | 18:14 | 2023-06-03 | 0.25
1852 | 50.1 | gf | 0.3 | mm | OK | -- | 18:14 | 2023-06-03 | 0.245
1853 | 50 | gf | 0.295 | mm | OK | -- | 18:14 | 2023-06-03 | 0.24
1854 | 50 | gf | 0.295 | mm | OK | -- | 18:14 | 2023-06-03 | 0.24
1855 | 50 | gf | 0.29 | mm | OK | -- | 18:14 | 2023-06-03 | 0.235
1856 | 49.9 | gf | 0.285 | mm | OK | -- | 18:14 | 2023-06-03 | 0.23
1857 | 49.8 | gf | 0.28 | mm | OK | -- | 18:14 | 2023-06-03 | 0.225
1858 | 49.8 | gf | 0.275 | mm | OK | -- | 18:14 | 2023-06-03 | 0.22
1859 | 50.1 | gf | 0.275 | mm | OK | -- | 18:14 | 2023-06-03 | 0.22
1860 | 50 | gf | 0.27 | mm | OK | -- | 18:14 | 2023-06-03 | 0.215
1861 | 49.8 | gf | 0.27 | mm | OK | -- | 18:14 | 2023-06-03 | 0.215
1862 | 49.6 | gf | 0.265 | mm | OK | -- | 18:14 | 2023-06-03 | 0.21
1863 | 49.6 | gf | 0.26 | mm | OK | -- | 18:14 | 2023-06-03 | 0.205
1864 | 49.8 | gf | 0.255 | mm | OK | -- | 18:14 | 2023-06-03 | 0.2
1865 | 49.7 | gf | 0.255 | mm | OK | -- | 18:14 | 2023-06-03 | 0.2
1866 | 49.8 | gf | 0.25 | mm | OK | -- | 18:14 | 2023-06-03 | 0.195
1867 | 50.1 | gf | 0.25 | mm | OK | -- | 18:14 | 2023-06-03 | 0.195
1868 | 50.2 | gf | 0.245 | mm | OK | -- | 18:14 | 2023-06-03 | 0.19
1869 | 49.9 | gf | 0.245 | mm | OK | -- | 18:14 | 2023-06-03 | 0.19
1870 | 49.6 | gf | 0.24 | mm | OK | -- | 18:14 | 2023-06-03 | 0.185
1871 | 50.2 | gf | 0.235 | mm | OK | -- | 18:14 | 2023-06-03 | 0.18
1872 | 50.4 | gf | 0.235 | mm | OK | -- | 18:14 | 2023-06-03 | 0.18
1873 | 50.2 | gf | 0.235 | mm | OK | -- | 18:14 | 2023-06-03 | 0.18
1874 | 50.2 | gf | 0.235 | mm | OK | -- | 18:14 | 2023-06-03 | 0.18
1875 | 50.3 | gf | 0.235 | mm | OK | -- | 18:14 | 2023-06-03 | 0.18
1876 | 50.1 | gf | 0.235 | mm | OK | -- | 18:14 | 2023-06-03 | 0.18
1877 | 50.2 | gf | 0.23 | mm | OK | -- | 18:14 | 2023-06-03 | 0.175
1878 | 50.1 | gf | 0.23 | mm | OK | -- | 18:14 | 2023-06-03 | 0.175
1879 | 50.1 | gf | 0.23 | mm | OK | -- | 18:14 | 2023-06-03 | 0.175
1880 | 49.9 | gf | 0.225 | mm | OK | -- | 18:14 | 2023-06-03 | 0.17
1881 | 49.8 | gf | 0.225 | mm | OK | -- | 18:14 | 2023-06-03 | 0.17
1882 | 49.3 | gf | 0.22 | mm | OK | -- | 18:14 | 2023-06-03 | 0.165
1883 | 49.7 | gf | 0.21 | mm | OK | -- | 18:14 | 2023-06-03 | 0.155
1884 | 50 | gf | 0.21 | mm | OK | -- | 18:14 | 2023-06-03 | 0.155
1885 | 49.9 | gf | 0.205 | mm | OK | -- | 18:14 | 2023-06-03 | 0.15
1886 | 49.8 | gf | 0.2 | mm | OK | -- | 18:14 | 2023-06-03 | 0.145
1887 | 49.8 | gf | 0.195 | mm | OK | -- | 18:14 | 2023-06-03 | 0.14
1888 | 49.9 | gf | 0.19 | mm | OK | -- | 18:14 | 2023-06-03 | 0.135
1889 | 50 | gf | 0.19 | mm | OK | -- | 18:14 | 2023-06-03 | 0.135
1890 | 50.1 | gf | 0.185 | mm | OK | -- | 18:14 | 2023-06-03 | 0.13
1891 | 50 | gf | 0.18 | mm | OK | -- | 18:14 | 2023-06-03 | 0.125
1892 | 50.1 | gf | 0.18 | mm | OK | -- | 18:14 | 2023-06-03 | 0.125
1893 | 50.1 | gf | 0.175 | mm | OK | -- | 18:14 | 2023-06-03 | 0.12
1894 | 50 | gf | 0.175 | mm | OK | -- | 18:14 | 2023-06-03 | 0.12
1895 | 49.9 | gf | 0.17 | mm | OK | -- | 18:14 | 2023-06-03 | 0.115
1896 | 49.8 | gf | 0.17 | mm | OK | -- | 18:14 | 2023-06-03 | 0.115
1897 | 49.9 | gf | 0.165 | mm | OK | -- | 18:14 | 2023-06-03 | 0.11
1898 | 49.7 | gf | 0.165 | mm | OK | -- | 18:14 | 2023-06-03 | 0.11
1899 | 49.4 | gf | 0.16 | mm | OK | -- | 18:14 | 2023-06-03 | 0.105
1900 | 49.1 | gf | 0.155 | mm | OK | -- | 18:14 | 2023-06-03 | 0.1
1901 | 48.9 | gf | 0.15 | mm | OK | -- | 18:14 | 2023-06-03 | 0.095
1902 | 49 | gf | 0.145 | mm | OK | -- | 18:14 | 2023-06-03 | 0.09
1903 | 49 | gf | 0.145 | mm | OK | -- | 18:14 | 2023-06-03 | 0.09
1904 | 48.8 | gf | 0.145 | mm | OK | -- | 18:14 | 2023-06-03 | 0.09
1905 | 48.6 | gf | 0.14 | mm | OK | -- | 18:14 | 2023-06-03 | 0.085
1906 | 48.3 | gf | 0.14 | mm | OK | -- | 18:14 | 2023-06-03 | 0.085
1907 | 48.3 | gf | 0.135 | mm | OK | -- | 18:14 | 2023-06-03 | 0.08
1908 | 48.2 | gf | 0.135 | mm | OK | -- | 18:14 | 2023-06-03 | 0.08
1909 | 48.3 | gf | 0.13 | mm | OK | -- | 18:14 | 2023-06-03 | 0.075
1910 | 48.3 | gf | 0.13 | mm | OK | -- | 18:14 | 2023-06-03 | 0.075
1911 | 48.3 | gf | 0.13 | mm | OK | -- | 18:14 | 2023-06-03 | 0.075
1912 | 48.1 | gf | 0.125 | mm | OK | -- | 18:14 | 2023-06-03 | 0.07
1913 | 47.9 | gf | 0.125 | mm | OK | -- | 18:14 | 2023-06-03 | 0.07
1914 | 47 | gf | 0.12 | mm | OK | -- | 18:14 | 2023-06-03 | 0.065
1915 | 44.3 | gf | 0.12 | mm | OK | -- | 18:14 | 2023-06-03 | 0.065
1916 | 41.5 | gf | 0.115 | mm | OK | -- | 18:14 | 2023-06-03 | 0.06
1917 | 37.4 | gf | 0.11 | mm | OK | -- | 18:14 | 2023-06-03 | 0.055
1918 | 33 | gf | 0.105 | mm | OK | -- | 18:14 | 2023-06-03 | 0.05
1919 | 33.1 | gf | 0.1 | mm | OK | -- | 18:14 | 2023-06-03 | 0.045
1920 | 32.4 | gf | 0.1 | mm | OK | -- | 18:14 | 2023-06-03 | 0.045
1921 | 30.5 | gf | 0.095 | mm | OK | -- | 18:14 | 2023-06-03 | 0.04
1922 | 26.9 | gf | 0.09 | mm | OK | -- | 18:14 | 2023-06-03 | 0.035
1923 | 23.3 | gf | 0.09 | mm | OK | -- | 18:14 | 2023-06-03 | 0.035
1924 | 20.5 | gf | 0.085 | mm | OK | -- | 18:14 | 2023-06-03 | 0.03
1925 | 18.5 | gf | 0.085 | mm | OK | -- | 18:14 | 2023-06-03 | 0.03
1926 | 16.6 | gf | 0.08 | mm | OK | -- | 18:14 | 2023-06-03 | 0.025
1927 | 13.6 | gf | 0.08 | mm | OK | -- | 18:14 | 2023-06-03 | 0.025
1928 | 8.4 | gf | 0.07 | mm | OK | -- | 18:14 | 2023-06-03 | 0.015
1929 | 3.5 | gf | 0.065 | mm | OK | -- | 18:14 | 2023-06-03 | 0.01
1930 | 0 | gf | 0.06 | mm | OK | -- | 18:14 | 2023-06-03 | 0.005
1931 | 0.1 | gf | 0.055 | mm | OK | -- | 18:14 | 2023-06-03 | 0

## Combined
Switch | M-Stone 3 Stage 75g Linear
Notes | 0
No. | Force | Unit | Displacement | Unit | Judge | Position | Time | Date | Mod Dis | Collection Parameters
[10 empty] | Maximum | 173.3 | @ | No.1063
[10 empty] | Minimum | -0.1 | @ | No.3
[10 empty] | Average | 69.21
[10 empty] | Data Quantity | 1970
[10 empty] | Number of NG | 0
Cond Formatting
[10 empty] | Min Highl Max | 164.635
[10 empty] | Starting Disp | 0.055

## Butterfly
Switch | M-Stone 3 Stage 75g Linear | [9 empty] | Input Upstroke In Negatives
Notes | 0
No. | Force | Unit | Displacement | Unit | Judge | Position | Time | Date | Mod Dis | Neg MD | Collection Parameters
1097 | 168.7 | gf | 3.755 | mm | OK | -- | 18:12 | 2023-06-03 | 3.7 | -3.7 | Maximum | 173.3 | @ | No.1063
1098 | 165.9 | gf | 3.755 | mm | OK | -- | 18:12 | 2023-06-03 | 3.7 | -3.7 | Minimum | -0.1 | @ | No.3
1099 | 163.3 | gf | 3.75 | mm | OK | -- | 18:12 | 2023-06-03 | 3.695 | -3.695 | Average | 69.21
1100 | 161.2 | gf | 3.75 | mm | OK | -- | 18:12 | 2023-06-03 | 3.695 | -3.695 | Data Quantity | 1970
1101 | 159.1 | gf | 3.745 | mm | OK | -- | 18:12 | 2023-06-03 | 3.69 | -3.69 | Number of NG | 0
1102 | 157.2 | gf | 3.745 | mm | OK | -- | 18:12 | 2023-06-03 | 3.69 | -3.69
1103 | 155.1 | gf | 3.74 | mm | OK | -- | 18:12 | 2023-06-03 | 3.685 | -3.685 | Cond Formatting
1104 | 152.9 | gf | 3.74 | mm | OK | -- | 18:12 | 2023-06-03 | 3.685 | -3.685 | Min Highl Max | 164.635
1105 | 150.3 | gf | 3.735 | mm | OK | -- | 18:12 | 2023-06-03 | 3.68 | -3.68
1106 | 148 | gf | 3.735 | mm | OK | -- | 18:12 | 2023-06-03 | 3.68 | -3.68 | Starting Disp | 0.055
1107 | 145.4 | gf | 3.735 | mm | OK | -- | 18:12 | 2023-06-03 | 3.68 | -3.68
1108 | 141.9 | gf | 3.73 | mm | OK | -- | 18:12 | 2023-06-03 | 3.675 | -3.675
1109 | 138.6 | gf | 3.725 | mm | OK | -- | 18:12 | 2023-06-03 | 3.67 | -3.67
1110 | 136.1 | gf | 3.725 | mm | OK | -- | 18:12 | 2023-06-03 | 3.67 | -3.67
1111 | 131.3 | gf | 3.72 | mm | OK | -- | 18:12 | 2023-06-03 | 3.665 | -3.665
1112 | 126.4 | gf | 3.715 | mm | OK | -- | 18:12 | 2023-06-03 | 3.66 | -3.66
1113 | 122.1 | gf | 3.71 | mm | OK | -- | 18:12 | 2023-06-03 | 3.655 | -3.655
1114 | 118.8 | gf | 3.705 | mm | OK | -- | 18:12 | 2023-06-03 | 3.65 | -3.65
1115 | 115.6 | gf | 3.705 | mm | OK | -- | 18:12 | 2023-06-03 | 3.65 | -3.65
1116 | 112.2 | gf | 3.7 | mm | OK | -- | 18:12 | 2023-06-03 | 3.645 | -3.645
1117 | 107.5 | gf | 3.695 | mm | OK | -- | 18:12 | 2023-06-03 | 3.64 | -3.64
1118 | 102.2 | gf | 3.69 | mm | OK | -- | 18:12 | 2023-06-03 | 3.635 | -3.635
1119 | 97.2 | gf | 3.68 | mm | OK | -- | 18:12 | 2023-06-03 | 3.625 | -3.625
1120 | 93.6 | gf | 3.675 | mm | OK | -- | 18:12 | 2023-06-03 | 3.62 | -3.62
1121 | 91.6 | gf | 3.665 | mm | OK | -- | 18:12 | 2023-06-03 | 3.61 | -3.61
1122 | 91.4 | gf | 3.66 | mm | OK | -- | 18:12 | 2023-06-03 | 3.605 | -3.605
1123 | 91.2 | gf | 3.65 | mm | OK | -- | 18:12 | 2023-06-03 | 3.595 | -3.595
1124 | 90.9 | gf | 3.64 | mm | OK | -- | 18:12 | 2023-06-03 | 3.585 | -3.585
1125 | 90.7 | gf | 3.63 | mm | OK | -- | 18:12 | 2023-06-03 | 3.575 | -3.575
1126 | 90.5 | gf | 3.62 | mm | OK | -- | 18:12 | 2023-06-03 | 3.565 | -3.565
1127 | 90.3 | gf | 3.615 | mm | OK | -- | 18:12 | 2023-06-03 | 3.56 | -3.56
1128 | 90.2 | gf | 3.61 | mm | OK | -- | 18:12 | 2023-06-03 | 3.555 | -3.555
1129 | 90.1 | gf | 3.61 | mm | OK | -- | 18:12 | 2023-06-03 | 3.555 | -3.555
1130 | 90 | gf | 3.605 | mm | OK | -- | 18:12 | 2023-06-03 | 3.55 | -3.55
1131 | 89.9 | gf | 3.6 | mm | OK | -- | 18:12 | 2023-06-03 | 3.545 | -3.545
1132 | 89.7 | gf | 3.595 | mm | OK | -- | 18:12 | 2023-06-03 | 3.54 | -3.54
1133 | 89.7 | gf | 3.59 | mm | OK | -- | 18:13 | 2023-06-03 | 3.535 | -3.535
1134 | 89.5 | gf | 3.585 | mm | OK | -- | 18:13 | 2023-06-03 | 3.53 | -3.53
1135 | 89.5 | gf | 3.585 | mm | OK | -- | 18:13 | 2023-06-03 | 3.53 | -3.53
1136 | 89.4 | gf | 3.58 | mm | OK | -- | 18:13 | 2023-06-03 | 3.525 | -3.525
1137 | 89.4 | gf | 3.58 | mm | OK | -- | 18:13 | 2023-06-03 | 3.525 | -3.525
1138 | 89.3 | gf | 3.575 | mm | OK | -- | 18:13 | 2023-06-03 | 3.52 | -3.52
1139 | 89.2 | gf | 3.57 | mm | OK | -- | 18:13 | 2023-06-03 | 3.515 | -3.515
1140 | 89.1 | gf | 3.565 | mm | OK | -- | 18:13 | 2023-06-03 | 3.51 | -3.51
1141 | 88.9 | gf | 3.56 | mm | OK | -- | 18:13 | 2023-06-03 | 3.505 | -3.505
1142 | 88.8 | gf | 3.55 | mm | OK | -- | 18:13 | 2023-06-03 | 3.495 | -3.495
1143 | 88.6 | gf | 3.545 | mm | OK | -- | 18:13 | 2023-06-03 | 3.49 | -3.49
1144 | 88.4 | gf | 3.54 | mm | OK | -- | 18:13 | 2023-06-03 | 3.485 | -3.485
1145 | 88.2 | gf | 3.53 | mm | OK | -- | 18:13 | 2023-06-03 | 3.475 | -3.475
1146 | 88 | gf | 3.525 | mm | OK | -- | 18:13 | 2023-06-03 | 3.47 | -3.47
1147 | 87.9 | gf | 3.52 | mm | OK | -- | 18:13 | 2023-06-03 | 3.465 | -3.465
1148 | 87.8 | gf | 3.515 | mm | OK | -- | 18:13 | 2023-06-03 | 3.46 | -3.46
1149 | 87.7 | gf | 3.51 | mm | OK | -- | 18:13 | 2023-06-03 | 3.455 | -3.455
1150 | 87.7 | gf | 3.505 | mm | OK | -- | 18:13 | 2023-06-03 | 3.45 | -3.45
1151 | 87.6 | gf | 3.505 | mm | OK | -- | 18:13 | 2023-06-03 | 3.45 | -3.45
1152 | 87.6 | gf | 3.505 | mm | OK | -- | 18:13 | 2023-06-03 | 3.45 | -3.45
1153 | 87.5 | gf | 3.5 | mm | OK | -- | 18:13 | 2023-06-03 | 3.445 | -3.445
1154 | 87.5 | gf | 3.5 | mm | OK | -- | 18:13 | 2023-06-03 | 3.445 | -3.445
1155 | 87.5 | gf | 3.495 | mm | OK | -- | 18:13 | 2023-06-03 | 3.44 | -3.44
1156 | 87.4 | gf | 3.495 | mm | OK | -- | 18:13 | 2023-06-03 | 3.44 | -3.44
1157 | 87.4 | gf | 3.495 | mm | OK | -- | 18:13 | 2023-06-03 | 3.44 | -3.44
1158 | 87.3 | gf | 3.49 | mm | OK | -- | 18:13 | 2023-06-03 | 3.435 | -3.435
1159 | 87.3 | gf | 3.49 | mm | OK | -- | 18:13 | 2023-06-03 | 3.435 | -3.435
1160 | 87.1 | gf | 3.485 | mm | OK | -- | 18:13 | 2023-06-03 | 3.43 | -3.43
1161 | 87.1 | gf | 3.485 | mm | OK | -- | 18:13 | 2023-06-03 | 3.43 | -3.43
1162 | 86.9 | gf | 3.48 | mm | OK | -- | 18:13 | 2023-06-03 | 3.425 | -3.425
1163 | 86.9 | gf | 3.475 | mm | OK | -- | 18:13 | 2023-06-03 | 3.42 | -3.42
1164 | 86.8 | gf | 3.475 | mm | OK | -- | 18:13 | 2023-06-03 | 3.42 | -3.42
1165 | 86.7 | gf | 3.47 | mm | OK | -- | 18:13 | 2023-06-03 | 3.415 | -3.415
1166 | 86.7 | gf | 3.465 | mm | OK | -- | 18:13 | 2023-06-03 | 3.41 | -3.41
1167 | 86.6 | gf | 3.46 | mm | OK | -- | 18:13 | 2023-06-03 | 3.405 | -3.405
1168 | 86.5 | gf | 3.455 | mm | OK | -- | 18:13 | 2023-06-03 | 3.4 | -3.4
1169 | 86.4 | gf | 3.455 | mm | OK | -- | 18:13 | 2023-06-03 | 3.4 | -3.4
1170 | 86.3 | gf | 3.45 | mm | OK | -- | 18:13 | 2023-06-03 | 3.395 | -3.395
1171 | 86.2 | gf | 3.445 | mm | OK | -- | 18:13 | 2023-06-03 | 3.39 | -3.39
1172 | 86.1 | gf | 3.435 | mm | OK | -- | 18:13 | 2023-06-03 | 3.38 | -3.38
1173 | 85.9 | gf | 3.435 | mm | OK | -- | 18:13 | 2023-06-03 | 3.38 | -3.38
1174 | 85.9 | gf | 3.425 | mm | OK | -- | 18:13 | 2023-06-03 | 3.37 | -3.37
1175 | 85.7 | gf | 3.42 | mm | OK | -- | 18:13 | 2023-06-03 | 3.365 | -3.365
1176 | 85.6 | gf | 3.415 | mm | OK | -- | 18:13 | 2023-06-03 | 3.36 | -3.36
1177 | 85.5 | gf | 3.41 | mm | OK | -- | 18:13 | 2023-06-03 | 3.355 | -3.355
1178 | 85.4 | gf | 3.405 | mm | OK | -- | 18:13 | 2023-06-03 | 3.35 | -3.35
1179 | 85.3 | gf | 3.4 | mm | OK | -- | 18:13 | 2023-06-03 | 3.345 | -3.345
1180 | 85.2 | gf | 3.395 | mm | OK | -- | 18:13 | 2023-06-03 | 3.34 | -3.34
1181 | 85.1 | gf | 3.39 | mm | OK | -- | 18:13 | 2023-06-03 | 3.335 | -3.335
1182 | 85 | gf | 3.39 | mm | OK | -- | 18:13 | 2023-06-03 | 3.335 | -3.335
1183 | 84.9 | gf | 3.385 | mm | OK | -- | 18:13 | 2023-06-03 | 3.33 | -3.33
1184 | 84.9 | gf | 3.38 | mm | OK | -- | 18:13 | 2023-06-03 | 3.325 | -3.325
1185 | 84.8 | gf | 3.375 | mm | OK | -- | 18:13 | 2023-06-03 | 3.32 | -3.32
1186 | 84.7 | gf | 3.375 | mm | OK | -- | 18:13 | 2023-06-03 | 3.32 | -3.32
1187 | 84.5 | gf | 3.37 | mm | OK | -- | 18:13 | 2023-06-03 | 3.315 | -3.315
1188 | 84.5 | gf | 3.37 | mm | OK | -- | 18:13 | 2023-06-03 | 3.315 | -3.315
1189 | 84.4 | gf | 3.365 | mm | OK | -- | 18:13 | 2023-06-03 | 3.31 | -3.31
1190 | 84.3 | gf | 3.36 | mm | OK | -- | 18:13 | 2023-06-03 | 3.305 | -3.305
1191 | 84.3 | gf | 3.355 | mm | OK | -- | 18:13 | 2023-06-03 | 3.3 | -3.3
1192 | 84.2 | gf | 3.355 | mm | OK | -- | 18:13 | 2023-06-03 | 3.3 | -3.3
1193 | 84.1 | gf | 3.35 | mm | OK | -- | 18:13 | 2023-06-03 | 3.295 | -3.295
1194 | 84.1 | gf | 3.345 | mm | OK | -- | 18:13 | 2023-06-03 | 3.29 | -3.29
1195 | 84.1 | gf | 3.34 | mm | OK | -- | 18:13 | 2023-06-03 | 3.285 | -3.285
1196 | 84 | gf | 3.335 | mm | OK | -- | 18:13 | 2023-06-03 | 3.28 | -3.28
1197 | 83.8 | gf | 3.33 | mm | OK | -- | 18:13 | 2023-06-03 | 3.275 | -3.275
1198 | 83.8 | gf | 3.325 | mm | OK | -- | 18:13 | 2023-06-03 | 3.27 | -3.27
1199 | 83.7 | gf | 3.32 | mm | OK | -- | 18:13 | 2023-06-03 | 3.265 | -3.265
1200 | 83.6 | gf | 3.315 | mm | OK | -- | 18:13 | 2023-06-03 | 3.26 | -3.26
1201 | 83.5 | gf | 3.305 | mm | OK | -- | 18:13 | 2023-06-03 | 3.25 | -3.25
1202 | 83.3 | gf | 3.3 | mm | OK | -- | 18:13 | 2023-06-03 | 3.245 | -3.245
1203 | 83.1 | gf | 3.29 | mm | OK | -- | 18:13 | 2023-06-03 | 3.235 | -3.235
1204 | 82.9 | gf | 3.28 | mm | OK | -- | 18:13 | 2023-06-03 | 3.225 | -3.225
1205 | 82.8 | gf | 3.27 | mm | OK | -- | 18:13 | 2023-06-03 | 3.215 | -3.215
1206 | 82.6 | gf | 3.265 | mm | OK | -- | 18:13 | 2023-06-03 | 3.21 | -3.21
1207 | 82.5 | gf | 3.255 | mm | OK | -- | 18:13 | 2023-06-03 | 3.2 | -3.2
1208 | 82.4 | gf | 3.25 | mm | OK | -- | 18:13 | 2023-06-03 | 3.195 | -3.195
1209 | 82.4 | gf | 3.25 | mm | OK | -- | 18:13 | 2023-06-03 | 3.195 | -3.195
1210 | 82.2 | gf | 3.245 | mm | OK | -- | 18:13 | 2023-06-03 | 3.19 | -3.19
1211 | 82.2 | gf | 3.24 | mm | OK | -- | 18:13 | 2023-06-03 | 3.185 | -3.185
1212 | 82.1 | gf | 3.235 | mm | OK | -- | 18:13 | 2023-06-03 | 3.18 | -3.18
1213 | 82 | gf | 3.23 | mm | OK | -- | 18:13 | 2023-06-03 | 3.175 | -3.175
1214 | 81.9 | gf | 3.225 | mm | OK | -- | 18:13 | 2023-06-03 | 3.17 | -3.17
1215 | 81.9 | gf | 3.225 | mm | OK | -- | 18:13 | 2023-06-03 | 3.17 | -3.17
1216 | 81.8 | gf | 3.22 | mm | OK | -- | 18:13 | 2023-06-03 | 3.165 | -3.165
1217 | 81.8 | gf | 3.22 | mm | OK | -- | 18:13 | 2023-06-03 | 3.165 | -3.165
1218 | 81.7 | gf | 3.215 | mm | OK | -- | 18:13 | 2023-06-03 | 3.16 | -3.16
1219 | 81.7 | gf | 3.21 | mm | OK | -- | 18:13 | 2023-06-03 | 3.155 | -3.155
1220 | 81.6 | gf | 3.205 | mm | OK | -- | 18:13 | 2023-06-03 | 3.15 | -3.15
1221 | 81.5 | gf | 3.2 | mm | OK | -- | 18:13 | 2023-06-03 | 3.145 | -3.145
1222 | 81.4 | gf | 3.2 | mm | OK | -- | 18:13 | 2023-06-03 | 3.145 | -3.145
1223 | 81.4 | gf | 3.195 | mm | OK | -- | 18:13 | 2023-06-03 | 3.14 | -3.14
1224 | 81.4 | gf | 3.19 | mm | OK | -- | 18:13 | 2023-06-03 | 3.135 | -3.135
1225 | 81.3 | gf | 3.185 | mm | OK | -- | 18:13 | 2023-06-03 | 3.13 | -3.13
1226 | 81.3 | gf | 3.18 | mm | OK | -- | 18:13 | 2023-06-03 | 3.125 | -3.125
1227 | 81.1 | gf | 3.175 | mm | OK | -- | 18:13 | 2023-06-03 | 3.12 | -3.12
1228 | 81.1 | gf | 3.17 | mm | OK | -- | 18:13 | 2023-06-03 | 3.115 | -3.115
1229 | 81 | gf | 3.165 | mm | OK | -- | 18:13 | 2023-06-03 | 3.11 | -3.11
1230 | 81 | gf | 3.16 | mm | OK | -- | 18:13 | 2023-06-03 | 3.105 | -3.105
1231 | 81 | gf | 3.155 | mm | OK | -- | 18:13 | 2023-06-03 | 3.1 | -3.1
1232 | 80.9 | gf | 3.15 | mm | OK | -- | 18:13 | 2023-06-03 | 3.095 | -3.095
1233 | 80.8 | gf | 3.145 | mm | OK | -- | 18:13 | 2023-06-03 | 3.09 | -3.09
1234 | 80.8 | gf | 3.14 | mm | OK | -- | 18:13 | 2023-06-03 | 3.085 | -3.085
1235 | 80.8 | gf | 3.135 | mm | OK | -- | 18:13 | 2023-06-03 | 3.08 | -3.08
1236 | 80.6 | gf | 3.13 | mm | OK | -- | 18:13 | 2023-06-03 | 3.075 | -3.075
1237 | 80.6 | gf | 3.125 | mm | OK | -- | 18:13 | 2023-06-03 | 3.07 | -3.07
1238 | 80.5 | gf | 3.115 | mm | OK | -- | 18:13 | 2023-06-03 | 3.06 | -3.06
1239 | 80.5 | gf | 3.11 | mm | OK | -- | 18:13 | 2023-06-03 | 3.055 | -3.055
1240 | 80.4 | gf | 3.1 | mm | OK | -- | 18:13 | 2023-06-03 | 3.045 | -3.045
1241 | 80.3 | gf | 3.095 | mm | OK | -- | 18:13 | 2023-06-03 | 3.04 | -3.04
1242 | 80.2 | gf | 3.09 | mm | OK | -- | 18:13 | 2023-06-03 | 3.035 | -3.035
1243 | 80.1 | gf | 3.08 | mm | OK | -- | 18:13 | 2023-06-03 | 3.025 | -3.025
1244 | 80.1 | gf | 3.075 | mm | OK | -- | 18:13 | 2023-06-03 | 3.02 | -3.02
1245 | 80 | gf | 3.065 | mm | OK | -- | 18:13 | 2023-06-03 | 3.01 | -3.01
1246 | 80 | gf | 3.055 | mm | OK | -- | 18:13 | 2023-06-03 | 3 | -3
1247 | 79.8 | gf | 3.05 | mm | OK | -- | 18:13 | 2023-06-03 | 2.995 | -2.995
1248 | 79.8 | gf | 3.045 | mm | OK | -- | 18:13 | 2023-06-03 | 2.99 | -2.99
1249 | 79.8 | gf | 3.035 | mm | OK | -- | 18:13 | 2023-06-03 | 2.98 | -2.98
1250 | 79.7 | gf | 3.03 | mm | OK | -- | 18:13 | 2023-06-03 | 2.975 | -2.975
1251 | 79.5 | gf | 3.025 | mm | OK | -- | 18:13 | 2023-06-03 | 2.97 | -2.97
1252 | 79.4 | gf | 3.02 | mm | OK | -- | 18:13 | 2023-06-03 | 2.965 | -2.965
1253 | 79.3 | gf | 3.015 | mm | OK | -- | 18:13 | 2023-06-03 | 2.96 | -2.96
1254 | 79.3 | gf | 3.01 | mm | OK | -- | 18:13 | 2023-06-03 | 2.955 | -2.955
1255 | 79.2 | gf | 3.005 | mm | OK | -- | 18:13 | 2023-06-03 | 2.95 | -2.95
1256 | 79.1 | gf | 3 | mm | OK | -- | 18:13 | 2023-06-03 | 2.945 | -2.945
1257 | 79 | gf | 2.995 | mm | OK | -- | 18:13 | 2023-06-03 | 2.94 | -2.94
1258 | 79 | gf | 2.985 | mm | OK | -- | 18:13 | 2023-06-03 | 2.93 | -2.93
1259 | 78.9 | gf | 2.98 | mm | OK | -- | 18:13 | 2023-06-03 | 2.925 | -2.925
1260 | 78.8 | gf | 2.97 | mm | OK | -- | 18:13 | 2023-06-03 | 2.915 | -2.915
1261 | 78.7 | gf | 2.96 | mm | OK | -- | 18:13 | 2023-06-03 | 2.905 | -2.905
1262 | 78.8 | gf | 2.955 | mm | OK | -- | 18:13 | 2023-06-03 | 2.9 | -2.9
1263 | 78.7 | gf | 2.95 | mm | OK | -- | 18:13 | 2023-06-03 | 2.895 | -2.895
1264 | 78.6 | gf | 2.94 | mm | OK | -- | 18:13 | 2023-06-03 | 2.885 | -2.885
1265 | 78.5 | gf | 2.935 | mm | OK | -- | 18:13 | 2023-06-03 | 2.88 | -2.88
1266 | 78.4 | gf | 2.925 | mm | OK | -- | 18:13 | 2023-06-03 | 2.87 | -2.87
1267 | 78.3 | gf | 2.915 | mm | OK | -- | 18:13 | 2023-06-03 | 2.86 | -2.86
1268 | 78.1 | gf | 2.91 | mm | OK | -- | 18:13 | 2023-06-03 | 2.855 | -2.855
1269 | 78.1 | gf | 2.9 | mm | OK | -- | 18:13 | 2023-06-03 | 2.845 | -2.845
1270 | 77.9 | gf | 2.89 | mm | OK | -- | 18:13 | 2023-06-03 | 2.835 | -2.835
1271 | 77.8 | gf | 2.885 | mm | OK | -- | 18:13 | 2023-06-03 | 2.83 | -2.83
1272 | 77.5 | gf | 2.88 | mm | OK | -- | 18:13 | 2023-06-03 | 2.825 | -2.825
1273 | 77.4 | gf | 2.87 | mm | OK | -- | 18:13 | 2023-06-03 | 2.815 | -2.815
1274 | 77.3 | gf | 2.865 | mm | OK | -- | 18:13 | 2023-06-03 | 2.81 | -2.81
1275 | 77.2 | gf | 2.855 | mm | OK | -- | 18:13 | 2023-06-03 | 2.8 | -2.8
1276 | 77.2 | gf | 2.85 | mm | OK | -- | 18:13 | 2023-06-03 | 2.795 | -2.795
1277 | 77.1 | gf | 2.845 | mm | OK | -- | 18:13 | 2023-06-03 | 2.79 | -2.79
1278 | 77.2 | gf | 2.84 | mm | OK | -- | 18:13 | 2023-06-03 | 2.785 | -2.785
1279 | 77.2 | gf | 2.835 | mm | OK | -- | 18:13 | 2023-06-03 | 2.78 | -2.78
1280 | 77.1 | gf | 2.825 | mm | OK | -- | 18:13 | 2023-06-03 | 2.77 | -2.77
1281 | 77.1 | gf | 2.815 | mm | OK | -- | 18:13 | 2023-06-03 | 2.76 | -2.76
1282 | 77 | gf | 2.81 | mm | OK | -- | 18:13 | 2023-06-03 | 2.755 | -2.755
1283 | 77 | gf | 2.795 | mm | OK | -- | 18:13 | 2023-06-03 | 2.74 | -2.74
1284 | 76.8 | gf | 2.785 | mm | OK | -- | 18:13 | 2023-06-03 | 2.73 | -2.73
1285 | 76.7 | gf | 2.775 | mm | OK | -- | 18:13 | 2023-06-03 | 2.72 | -2.72
1286 | 76.7 | gf | 2.765 | mm | OK | -- | 18:13 | 2023-06-03 | 2.71 | -2.71
1287 | 76.6 | gf | 2.76 | mm | OK | -- | 18:13 | 2023-06-03 | 2.705 | -2.705
1288 | 76.6 | gf | 2.755 | mm | OK | -- | 18:13 | 2023-06-03 | 2.7 | -2.7
1289 | 76.5 | gf | 2.745 | mm | OK | -- | 18:13 | 2023-06-03 | 2.69 | -2.69
1290 | 76.5 | gf | 2.74 | mm | OK | -- | 18:13 | 2023-06-03 | 2.685 | -2.685
1291 | 76.4 | gf | 2.73 | mm | OK | -- | 18:13 | 2023-06-03 | 2.675 | -2.675
1292 | 76.3 | gf | 2.72 | mm | OK | -- | 18:13 | 2023-06-03 | 2.665 | -2.665
1293 | 76.4 | gf | 2.715 | mm | OK | -- | 18:13 | 2023-06-03 | 2.66 | -2.66
1294 | 76.3 | gf | 2.71 | mm | OK | -- | 18:13 | 2023-06-03 | 2.655 | -2.655
1295 | 76.3 | gf | 2.705 | mm | OK | -- | 18:13 | 2023-06-03 | 2.65 | -2.65
1296 | 76.3 | gf | 2.695 | mm | OK | -- | 18:13 | 2023-06-03 | 2.64 | -2.64
1297 | 76.2 | gf | 2.69 | mm | OK | -- | 18:13 | 2023-06-03 | 2.635 | -2.635
1298 | 76.1 | gf | 2.685 | mm | OK | -- | 18:13 | 2023-06-03 | 2.63 | -2.63
1299 | 76 | gf | 2.68 | mm | OK | -- | 18:13 | 2023-06-03 | 2.625 | -2.625
1300 | 75.9 | gf | 2.675 | mm | OK | -- | 18:13 | 2023-06-03 | 2.62 | -2.62
1301 | 75.7 | gf | 2.665 | mm | OK | -- | 18:13 | 2023-06-03 | 2.61 | -2.61
1302 | 75.8 | gf | 2.655 | mm | OK | -- | 18:13 | 2023-06-03 | 2.6 | -2.6
1303 | 75.7 | gf | 2.65 | mm | OK | -- | 18:13 | 2023-06-03 | 2.595 | -2.595
1304 | 75.7 | gf | 2.64 | mm | OK | -- | 18:13 | 2023-06-03 | 2.585 | -2.585
1305 | 75.6 | gf | 2.63 | mm | OK | -- | 18:13 | 2023-06-03 | 2.575 | -2.575
1306 | 75.5 | gf | 2.62 | mm | OK | -- | 18:13 | 2023-06-03 | 2.565 | -2.565
1307 | 75.5 | gf | 2.615 | mm | OK | -- | 18:13 | 2023-06-03 | 2.56 | -2.56
1308 | 75.5 | gf | 2.61 | mm | OK | -- | 18:13 | 2023-06-03 | 2.555 | -2.555
1309 | 75.4 | gf | 2.61 | mm | OK | -- | 18:13 | 2023-06-03 | 2.555 | -2.555
1310 | 75.3 | gf | 2.6 | mm | OK | -- | 18:13 | 2023-06-03 | 2.545 | -2.545
1311 | 75.3 | gf | 2.595 | mm | OK | -- | 18:13 | 2023-06-03 | 2.54 | -2.54
1312 | 75.1 | gf | 2.585 | mm | OK | -- | 18:13 | 2023-06-03 | 2.53 | -2.53
1313 | 75.1 | gf | 2.575 | mm | OK | -- | 18:13 | 2023-06-03 | 2.52 | -2.52
1314 | 75.1 | gf | 2.57 | mm | OK | -- | 18:13 | 2023-06-03 | 2.515 | -2.515
1315 | 75 | gf | 2.56 | mm | OK | -- | 18:13 | 2023-06-03 | 2.505 | -2.505
1316 | 74.8 | gf | 2.55 | mm | OK | -- | 18:13 | 2023-06-03 | 2.495 | -2.495
1317 | 74.7 | gf | 2.54 | mm | OK | -- | 18:13 | 2023-06-03 | 2.485 | -2.485
1318 | 74.6 | gf | 2.535 | mm | OK | -- | 18:13 | 2023-06-03 | 2.48 | -2.48
1319 | 74.5 | gf | 2.53 | mm | OK | -- | 18:13 | 2023-06-03 | 2.475 | -2.475
1320 | 74.4 | gf | 2.525 | mm | OK | -- | 18:13 | 2023-06-03 | 2.47 | -2.47
1321 | 74.3 | gf | 2.52 | mm | OK | -- | 18:13 | 2023-06-03 | 2.465 | -2.465
1322 | 74.1 | gf | 2.515 | mm | OK | -- | 18:13 | 2023-06-03 | 2.46 | -2.46
1323 | 74.1 | gf | 2.51 | mm | OK | -- | 18:13 | 2023-06-03 | 2.455 | -2.455
1324 | 74 | gf | 2.505 | mm | OK | -- | 18:13 | 2023-06-03 | 2.45 | -2.45
1325 | 73.9 | gf | 2.5 | mm | OK | -- | 18:13 | 2023-06-03 | 2.445 | -2.445
1326 | 73.8 | gf | 2.495 | mm | OK | -- | 18:13 | 2023-06-03 | 2.44 | -2.44
1327 | 73.7 | gf | 2.49 | mm | OK | -- | 18:13 | 2023-06-03 | 2.435 | -2.435
1328 | 73.7 | gf | 2.485 | mm | OK | -- | 18:13 | 2023-06-03 | 2.43 | -2.43
1329 | 73.7 | gf | 2.48 | mm | OK | -- | 18:13 | 2023-06-03 | 2.425 | -2.425
1330 | 73.6 | gf | 2.48 | mm | OK | -- | 18:13 | 2023-06-03 | 2.425 | -2.425
1331 | 73.5 | gf | 2.475 | mm | OK | -- | 18:13 | 2023-06-03 | 2.42 | -2.42
1332 | 73.3 | gf | 2.47 | mm | OK | -- | 18:13 | 2023-06-03 | 2.415 | -2.415
1333 | 73.2 | gf | 2.465 | mm | OK | -- | 18:13 | 2023-06-03 | 2.41 | -2.41
1334 | 73.1 | gf | 2.46 | mm | OK | -- | 18:13 | 2023-06-03 | 2.405 | -2.405
1335 | 72.9 | gf | 2.455 | mm | OK | -- | 18:13 | 2023-06-03 | 2.4 | -2.4
1336 | 72.7 | gf | 2.45 | mm | OK | -- | 18:13 | 2023-06-03 | 2.395 | -2.395
1337 | 72.7 | gf | 2.445 | mm | OK | -- | 18:13 | 2023-06-03 | 2.39 | -2.39
1338 | 72.6 | gf | 2.44 | mm | OK | -- | 18:13 | 2023-06-03 | 2.385 | -2.385
1339 | 72.3 | gf | 2.435 | mm | OK | -- | 18:13 | 2023-06-03 | 2.38 | -2.38
1340 | 72.2 | gf | 2.425 | mm | OK | -- | 18:13 | 2023-06-03 | 2.37 | -2.37
1341 | 72.1 | gf | 2.42 | mm | OK | -- | 18:13 | 2023-06-03 | 2.365 | -2.365
1342 | 71.9 | gf | 2.41 | mm | OK | -- | 18:13 | 2023-06-03 | 2.355 | -2.355
1343 | 71.9 | gf | 2.4 | mm | OK | -- | 18:13 | 2023-06-03 | 2.345 | -2.345
1344 | 71.8 | gf | 2.395 | mm | OK | -- | 18:13 | 2023-06-03 | 2.34 | -2.34
1345 | 71.6 | gf | 2.385 | mm | OK | -- | 18:13 | 2023-06-03 | 2.33 | -2.33
1346 | 71.4 | gf | 2.38 | mm | OK | -- | 18:13 | 2023-06-03 | 2.325 | -2.325
1347 | 71.3 | gf | 2.37 | mm | OK | -- | 18:13 | 2023-06-03 | 2.315 | -2.315
1348 | 71.2 | gf | 2.365 | mm | OK | -- | 18:13 | 2023-06-03 | 2.31 | -2.31
1349 | 71.2 | gf | 2.365 | mm | OK | -- | 18:13 | 2023-06-03 | 2.31 | -2.31
1350 | 71 | gf | 2.36 | mm | OK | -- | 18:13 | 2023-06-03 | 2.305 | -2.305
1351 | 70.8 | gf | 2.355 | mm | OK | -- | 18:13 | 2023-06-03 | 2.3 | -2.3
1352 | 70.7 | gf | 2.35 | mm | OK | -- | 18:13 | 2023-06-03 | 2.295 | -2.295
1353 | 70.6 | gf | 2.345 | mm | OK | -- | 18:13 | 2023-06-03 | 2.29 | -2.29
1354 | 70.4 | gf | 2.345 | mm | OK | -- | 18:13 | 2023-06-03 | 2.29 | -2.29
1355 | 70.3 | gf | 2.34 | mm | OK | -- | 18:13 | 2023-06-03 | 2.285 | -2.285
1356 | 70.2 | gf | 2.33 | mm | OK | -- | 18:13 | 2023-06-03 | 2.275 | -2.275
1357 | 70.1 | gf | 2.33 | mm | OK | -- | 18:13 | 2023-06-03 | 2.275 | -2.275
1358 | 70 | gf | 2.325 | mm | OK | -- | 18:13 | 2023-06-03 | 2.27 | -2.27
1359 | 69.9 | gf | 2.32 | mm | OK | -- | 18:13 | 2023-06-03 | 2.265 | -2.265
1360 | 69.8 | gf | 2.315 | mm | OK | -- | 18:13 | 2023-06-03 | 2.26 | -2.26
1361 | 69.7 | gf | 2.31 | mm | OK | -- | 18:13 | 2023-06-03 | 2.255 | -2.255
1362 | 69.7 | gf | 2.305 | mm | OK | -- | 18:13 | 2023-06-03 | 2.25 | -2.25
1363 | 69.6 | gf | 2.3 | mm | OK | -- | 18:13 | 2023-06-03 | 2.245 | -2.245
1364 | 69.6 | gf | 2.295 | mm | OK | -- | 18:13 | 2023-06-03 | 2.24 | -2.24
1365 | 69.7 | gf | 2.295 | mm | OK | -- | 18:13 | 2023-06-03 | 2.24 | -2.24
1366 | 69.6 | gf | 2.295 | mm | OK | -- | 18:13 | 2023-06-03 | 2.24 | -2.24
1367 | 69.4 | gf | 2.29 | mm | OK | -- | 18:13 | 2023-06-03 | 2.235 | -2.235
1368 | 69.3 | gf | 2.29 | mm | OK | -- | 18:13 | 2023-06-03 | 2.235 | -2.235
1369 | 69.3 | gf | 2.285 | mm | OK | -- | 18:13 | 2023-06-03 | 2.23 | -2.23
1370 | 69.2 | gf | 2.28 | mm | OK | -- | 18:13 | 2023-06-03 | 2.225 | -2.225
1371 | 69.1 | gf | 2.275 | mm | OK | -- | 18:13 | 2023-06-03 | 2.22 | -2.22
1372 | 69 | gf | 2.275 | mm | OK | -- | 18:13 | 2023-06-03 | 2.22 | -2.22
1373 | 68.7 | gf | 2.27 | mm | OK | -- | 18:13 | 2023-06-03 | 2.215 | -2.215
1374 | 68.8 | gf | 2.265 | mm | OK | -- | 18:13 | 2023-06-03 | 2.21 | -2.21
1375 | 68.4 | gf | 2.26 | mm | OK | -- | 18:13 | 2023-06-03 | 2.205 | -2.205
1376 | 68.3 | gf | 2.255 | mm | OK | -- | 18:13 | 2023-06-03 | 2.2 | -2.2
1377 | 68.1 | gf | 2.25 | mm | OK | -- | 18:13 | 2023-06-03 | 2.195 | -2.195
1378 | 68 | gf | 2.245 | mm | OK | -- | 18:13 | 2023-06-03 | 2.19 | -2.19
1379 | 68 | gf | 2.24 | mm | OK | -- | 18:13 | 2023-06-03 | 2.185 | -2.185
1380 | 68.2 | gf | 2.24 | mm | OK | -- | 18:13 | 2023-06-03 | 2.185 | -2.185
1381 | 68.1 | gf | 2.24 | mm | OK | -- | 18:13 | 2023-06-03 | 2.185 | -2.185
1382 | 67.8 | gf | 2.235 | mm | OK | -- | 18:13 | 2023-06-03 | 2.18 | -2.18
1383 | 67.8 | gf | 2.23 | mm | OK | -- | 18:13 | 2023-06-03 | 2.175 | -2.175
1384 | 67.6 | gf | 2.23 | mm | OK | -- | 18:13 | 2023-06-03 | 2.175 | -2.175
1385 | 67.5 | gf | 2.225 | mm | OK | -- | 18:13 | 2023-06-03 | 2.17 | -2.17
1386 | 67.3 | gf | 2.22 | mm | OK | -- | 18:13 | 2023-06-03 | 2.165 | -2.165
1387 | 67.2 | gf | 2.215 | mm | OK | -- | 18:13 | 2023-06-03 | 2.16 | -2.16
1388 | 67 | gf | 2.21 | mm | OK | -- | 18:13 | 2023-06-03 | 2.155 | -2.155
1389 | 66.8 | gf | 2.2 | mm | OK | -- | 18:13 | 2023-06-03 | 2.145 | -2.145
1390 | 66.6 | gf | 2.195 | mm | OK | -- | 18:13 | 2023-06-03 | 2.14 | -2.14
1391 | 66.6 | gf | 2.19 | mm | OK | -- | 18:13 | 2023-06-03 | 2.135 | -2.135
1392 | 66.5 | gf | 2.185 | mm | OK | -- | 18:13 | 2023-06-03 | 2.13 | -2.13
1393 | 66.3 | gf | 2.18 | mm | OK | -- | 18:13 | 2023-06-03 | 2.125 | -2.125
1394 | 66.2 | gf | 2.175 | mm | OK | -- | 18:13 | 2023-06-03 | 2.12 | -2.12
1395 | 66 | gf | 2.17 | mm | OK | -- | 18:13 | 2023-06-03 | 2.115 | -2.115
1396 | 65.9 | gf | 2.165 | mm | OK | -- | 18:13 | 2023-06-03 | 2.11 | -2.11
1397 | 65.6 | gf | 2.155 | mm | OK | -- | 18:13 | 2023-06-03 | 2.1 | -2.1
1398 | 65.5 | gf | 2.15 | mm | OK | -- | 18:13 | 2023-06-03 | 2.095 | -2.095
1399 | 65.3 | gf | 2.145 | mm | OK | -- | 18:13 | 2023-06-03 | 2.09 | -2.09
1400 | 65.2 | gf | 2.135 | mm | OK | -- | 18:13 | 2023-06-03 | 2.08 | -2.08
1401 | 65.1 | gf | 2.13 | mm | OK | -- | 18:13 | 2023-06-03 | 2.075 | -2.075
1402 | 64.8 | gf | 2.125 | mm | OK | -- | 18:13 | 2023-06-03 | 2.07 | -2.07
1403 | 64.6 | gf | 2.12 | mm | OK | -- | 18:13 | 2023-06-03 | 2.065 | -2.065
1404 | 64.7 | gf | 2.11 | mm | OK | -- | 18:13 | 2023-06-03 | 2.055 | -2.055
1405 | 64.5 | gf | 2.105 | mm | OK | -- | 18:13 | 2023-06-03 | 2.05 | -2.05
1406 | 64.5 | gf | 2.1 | mm | OK | -- | 18:13 | 2023-06-03 | 2.045 | -2.045
1407 | 64.3 | gf | 2.095 | mm | OK | -- | 18:13 | 2023-06-03 | 2.04 | -2.04
1408 | 64.2 | gf | 2.085 | mm | OK | -- | 18:13 | 2023-06-03 | 2.03 | -2.03
1409 | 64.1 | gf | 2.075 | mm | OK | -- | 18:13 | 2023-06-03 | 2.02 | -2.02
1410 | 64.3 | gf | 2.07 | mm | OK | -- | 18:13 | 2023-06-03 | 2.015 | -2.015
1411 | 64.2 | gf | 2.065 | mm | OK | -- | 18:13 | 2023-06-03 | 2.01 | -2.01
1412 | 64.2 | gf | 2.055 | mm | OK | -- | 18:13 | 2023-06-03 | 2 | -2
1413 | 64.2 | gf | 2.05 | mm | OK | -- | 18:13 | 2023-06-03 | 1.995 | -1.995
1414 | 64 | gf | 2.045 | mm | OK | -- | 18:13 | 2023-06-03 | 1.99 | -1.99
1415 | 63.9 | gf | 2.035 | mm | OK | -- | 18:13 | 2023-06-03 | 1.98 | -1.98
1416 | 63.8 | gf | 2.03 | mm | OK | -- | 18:13 | 2023-06-03 | 1.975 | -1.975
1417 | 63.8 | gf | 2.025 | mm | OK | -- | 18:13 | 2023-06-03 | 1.97 | -1.97
1418 | 63.7 | gf | 2.015 | mm | OK | -- | 18:13 | 2023-06-03 | 1.96 | -1.96
1419 | 63.7 | gf | 2.01 | mm | OK | -- | 18:13 | 2023-06-03 | 1.955 | -1.955
1420 | 63.7 | gf | 2.005 | mm | OK | -- | 18:13 | 2023-06-03 | 1.95 | -1.95
1421 | 63.8 | gf | 2 | mm | OK | -- | 18:13 | 2023-06-03 | 1.945 | -1.945
1422 | 63.6 | gf | 1.99 | mm | OK | -- | 18:13 | 2023-06-03 | 1.935 | -1.935
1423 | 63.6 | gf | 1.985 | mm | OK | -- | 18:13 | 2023-06-03 | 1.93 | -1.93
1424 | 63.6 | gf | 1.98 | mm | OK | -- | 18:13 | 2023-06-03 | 1.925 | -1.925
1425 | 63.6 | gf | 1.975 | mm | OK | -- | 18:13 | 2023-06-03 | 1.92 | -1.92
1426 | 63.6 | gf | 1.97 | mm | OK | -- | 18:13 | 2023-06-03 | 1.915 | -1.915
1427 | 63.6 | gf | 1.965 | mm | OK | -- | 18:13 | 2023-06-03 | 1.91 | -1.91
1428 | 63.6 | gf | 1.965 | mm | OK | -- | 18:13 | 2023-06-03 | 1.91 | -1.91
1429 | 63.5 | gf | 1.96 | mm | OK | -- | 18:13 | 2023-06-03 | 1.905 | -1.905
1430 | 63.5 | gf | 1.955 | mm | OK | -- | 18:13 | 2023-06-03 | 1.9 | -1.9
1431 | 63.4 | gf | 1.955 | mm | OK | -- | 18:13 | 2023-06-03 | 1.9 | -1.9
1432 | 63.2 | gf | 1.95 | mm | OK | -- | 18:13 | 2023-06-03 | 1.895 | -1.895
1433 | 63.2 | gf | 1.945 | mm | OK | -- | 18:13 | 2023-06-03 | 1.89 | -1.89
1434 | 63.3 | gf | 1.94 | mm | OK | -- | 18:13 | 2023-06-03 | 1.885 | -1.885
1435 | 63.3 | gf | 1.94 | mm | OK | -- | 18:13 | 2023-06-03 | 1.885 | -1.885
1436 | 63.2 | gf | 1.935 | mm | OK | -- | 18:13 | 2023-06-03 | 1.88 | -1.88
1437 | 63.2 | gf | 1.93 | mm | OK | -- | 18:13 | 2023-06-03 | 1.875 | -1.875
1438 | 63.2 | gf | 1.93 | mm | OK | -- | 18:13 | 2023-06-03 | 1.875 | -1.875
1439 | 63.1 | gf | 1.925 | mm | OK | -- | 18:13 | 2023-06-03 | 1.87 | -1.87
1440 | 63 | gf | 1.92 | mm | OK | -- | 18:13 | 2023-06-03 | 1.865 | -1.865
1441 | 63 | gf | 1.915 | mm | OK | -- | 18:13 | 2023-06-03 | 1.86 | -1.86
1442 | 63 | gf | 1.91 | mm | OK | -- | 18:13 | 2023-06-03 | 1.855 | -1.855
1443 | 62.8 | gf | 1.905 | mm | OK | -- | 18:13 | 2023-06-03 | 1.85 | -1.85
1444 | 62.8 | gf | 1.9 | mm | OK | -- | 18:13 | 2023-06-03 | 1.845 | -1.845
1445 | 62.8 | gf | 1.895 | mm | OK | -- | 18:13 | 2023-06-03 | 1.84 | -1.84
1446 | 62.7 | gf | 1.89 | mm | OK | -- | 18:13 | 2023-06-03 | 1.835 | -1.835
1447 | 62.7 | gf | 1.88 | mm | OK | -- | 18:13 | 2023-06-03 | 1.825 | -1.825
1448 | 62.6 | gf | 1.875 | mm | OK | -- | 18:13 | 2023-06-03 | 1.82 | -1.82
1449 | 62.5 | gf | 1.87 | mm | OK | -- | 18:13 | 2023-06-03 | 1.815 | -1.815
1450 | 62.5 | gf | 1.865 | mm | OK | -- | 18:13 | 2023-06-03 | 1.81 | -1.81
1451 | 62.5 | gf | 1.86 | mm | OK | -- | 18:13 | 2023-06-03 | 1.805 | -1.805
1452 | 62.5 | gf | 1.855 | mm | OK | -- | 18:13 | 2023-06-03 | 1.8 | -1.8
1453 | 62.4 | gf | 1.85 | mm | OK | -- | 18:13 | 2023-06-03 | 1.795 | -1.795
1454 | 62.2 | gf | 1.845 | mm | OK | -- | 18:13 | 2023-06-03 | 1.79 | -1.79
1455 | 62.2 | gf | 1.84 | mm | OK | -- | 18:13 | 2023-06-03 | 1.785 | -1.785
1456 | 62.3 | gf | 1.835 | mm | OK | -- | 18:13 | 2023-06-03 | 1.78 | -1.78
1457 | 62.3 | gf | 1.83 | mm | OK | -- | 18:13 | 2023-06-03 | 1.775 | -1.775
1458 | 62.3 | gf | 1.825 | mm | OK | -- | 18:13 | 2023-06-03 | 1.77 | -1.77
1459 | 62.3 | gf | 1.82 | mm | OK | -- | 18:13 | 2023-06-03 | 1.765 | -1.765
1460 | 62.1 | gf | 1.815 | mm | OK | -- | 18:13 | 2023-06-03 | 1.76 | -1.76
1461 | 62.2 | gf | 1.81 | mm | OK | -- | 18:13 | 2023-06-03 | 1.755 | -1.755
1462 | 62.1 | gf | 1.81 | mm | OK | -- | 18:13 | 2023-06-03 | 1.755 | -1.755
1463 | 62 | gf | 1.8 | mm | OK | -- | 18:13 | 2023-06-03 | 1.745 | -1.745
1464 | 62.1 | gf | 1.8 | mm | OK | -- | 18:13 | 2023-06-03 | 1.745 | -1.745
1465 | 62.1 | gf | 1.795 | mm | OK | -- | 18:13 | 2023-06-03 | 1.74 | -1.74
1466 | 61.9 | gf | 1.79 | mm | OK | -- | 18:13 | 2023-06-03 | 1.735 | -1.735
1467 | 61.8 | gf | 1.785 | mm | OK | -- | 18:13 | 2023-06-03 | 1.73 | -1.73
1468 | 61.9 | gf | 1.78 | mm | OK | -- | 18:13 | 2023-06-03 | 1.725 | -1.725
1469 | 61.8 | gf | 1.775 | mm | OK | -- | 18:13 | 2023-06-03 | 1.72 | -1.72
1470 | 61.7 | gf | 1.77 | mm | OK | -- | 18:13 | 2023-06-03 | 1.715 | -1.715
1471 | 61.7 | gf | 1.77 | mm | OK | -- | 18:13 | 2023-06-03 | 1.715 | -1.715
1472 | 61.9 | gf | 1.765 | mm | OK | -- | 18:13 | 2023-06-03 | 1.71 | -1.71
1473 | 61.6 | gf | 1.76 | mm | OK | -- | 18:13 | 2023-06-03 | 1.705 | -1.705
1474 | 61.4 | gf | 1.755 | mm | OK | -- | 18:13 | 2023-06-03 | 1.7 | -1.7
1475 | 61.5 | gf | 1.75 | mm | OK | -- | 18:13 | 2023-06-03 | 1.695 | -1.695
1476 | 61.4 | gf | 1.745 | mm | OK | -- | 18:13 | 2023-06-03 | 1.69 | -1.69
1477 | 61.4 | gf | 1.74 | mm | OK | -- | 18:13 | 2023-06-03 | 1.685 | -1.685
1478 | 61.4 | gf | 1.735 | mm | OK | -- | 18:13 | 2023-06-03 | 1.68 | -1.68
1479 | 61.4 | gf | 1.735 | mm | OK | -- | 18:13 | 2023-06-03 | 1.68 | -1.68
1480 | 61.2 | gf | 1.73 | mm | OK | -- | 18:13 | 2023-06-03 | 1.675 | -1.675
1481 | 61.3 | gf | 1.72 | mm | OK | -- | 18:13 | 2023-06-03 | 1.665 | -1.665
1482 | 61.3 | gf | 1.715 | mm | OK | -- | 18:13 | 2023-06-03 | 1.66 | -1.66
1483 | 61.2 | gf | 1.715 | mm | OK | -- | 18:13 | 2023-06-03 | 1.66 | -1.66
1484 | 61.2 | gf | 1.71 | mm | OK | -- | 18:13 | 2023-06-03 | 1.655 | -1.655
1485 | 61.2 | gf | 1.705 | mm | OK | -- | 18:13 | 2023-06-03 | 1.65 | -1.65
1486 | 61.2 | gf | 1.7 | mm | OK | -- | 18:13 | 2023-06-03 | 1.645 | -1.645
1487 | 61.1 | gf | 1.695 | mm | OK | -- | 18:13 | 2023-06-03 | 1.64 | -1.64
1488 | 61.1 | gf | 1.695 | mm | OK | -- | 18:13 | 2023-06-03 | 1.64 | -1.64
1489 | 61.2 | gf | 1.69 | mm | OK | -- | 18:13 | 2023-06-03 | 1.635 | -1.635
1490 | 61.1 | gf | 1.685 | mm | OK | -- | 18:13 | 2023-06-03 | 1.63 | -1.63
1491 | 61.1 | gf | 1.68 | mm | OK | -- | 18:13 | 2023-06-03 | 1.625 | -1.625
1492 | 60.9 | gf | 1.68 | mm | OK | -- | 18:13 | 2023-06-03 | 1.625 | -1.625
1493 | 60.8 | gf | 1.675 | mm | OK | -- | 18:13 | 2023-06-03 | 1.62 | -1.62
1494 | 60.8 | gf | 1.665 | mm | OK | -- | 18:13 | 2023-06-03 | 1.61 | -1.61
1495 | 60.8 | gf | 1.66 | mm | OK | -- | 18:13 | 2023-06-03 | 1.605 | -1.605
1496 | 60.6 | gf | 1.655 | mm | OK | -- | 18:13 | 2023-06-03 | 1.6 | -1.6
1497 | 60.6 | gf | 1.65 | mm | OK | -- | 18:13 | 2023-06-03 | 1.595 | -1.595
1498 | 60.6 | gf | 1.64 | mm | OK | -- | 18:13 | 2023-06-03 | 1.585 | -1.585
1499 | 60.5 | gf | 1.635 | mm | OK | -- | 18:13 | 2023-06-03 | 1.58 | -1.58
1500 | 60.4 | gf | 1.625 | mm | OK | -- | 18:13 | 2023-06-03 | 1.57 | -1.57
1501 | 60.3 | gf | 1.62 | mm | OK | -- | 18:13 | 2023-06-03 | 1.565 | -1.565
1502 | 60 | gf | 1.61 | mm | OK | -- | 18:13 | 2023-06-03 | 1.555 | -1.555
1503 | 59.6 | gf | 1.58 | mm | OK | -- | 18:13 | 2023-06-03 | 1.525 | -1.525
1504 | 60.2 | gf | 1.56 | mm | OK | -- | 18:13 | 2023-06-03 | 1.505 | -1.505
1505 | 60.2 | gf | 1.555 | mm | OK | -- | 18:13 | 2023-06-03 | 1.5 | -1.5
1506 | 60.1 | gf | 1.55 | mm | OK | -- | 18:13 | 2023-06-03 | 1.495 | -1.495
1507 | 59.8 | gf | 1.545 | mm | OK | -- | 18:13 | 2023-06-03 | 1.49 | -1.49
1508 | 59.7 | gf | 1.535 | mm | OK | -- | 18:13 | 2023-06-03 | 1.48 | -1.48
1509 | 59.7 | gf | 1.53 | mm | OK | -- | 18:13 | 2023-06-03 | 1.475 | -1.475
1510 | 59.6 | gf | 1.52 | mm | OK | -- | 18:13 | 2023-06-03 | 1.465 | -1.465
1511 | 59.5 | gf | 1.515 | mm | OK | -- | 18:13 | 2023-06-03 | 1.46 | -1.46
1512 | 59.5 | gf | 1.51 | mm | OK | -- | 18:13 | 2023-06-03 | 1.455 | -1.455
1513 | 59.3 | gf | 1.505 | mm | OK | -- | 18:13 | 2023-06-03 | 1.45 | -1.45
1514 | 59.3 | gf | 1.495 | mm | OK | -- | 18:13 | 2023-06-03 | 1.44 | -1.44
1515 | 59.3 | gf | 1.49 | mm | OK | -- | 18:13 | 2023-06-03 | 1.435 | -1.435
1516 | 59.4 | gf | 1.485 | mm | OK | -- | 18:13 | 2023-06-03 | 1.43 | -1.43
1517 | 59.3 | gf | 1.48 | mm | OK | -- | 18:13 | 2023-06-03 | 1.425 | -1.425
1518 | 59.6 | gf | 1.475 | mm | OK | -- | 18:13 | 2023-06-03 | 1.42 | -1.42
1519 | 59.5 | gf | 1.475 | mm | OK | -- | 18:13 | 2023-06-03 | 1.42 | -1.42
1520 | 59.1 | gf | 1.465 | mm | OK | -- | 18:13 | 2023-06-03 | 1.41 | -1.41
1521 | 59.1 | gf | 1.455 | mm | OK | -- | 18:13 | 2023-06-03 | 1.4 | -1.4
1522 | 59.2 | gf | 1.445 | mm | OK | -- | 18:13 | 2023-06-03 | 1.39 | -1.39
1523 | 59 | gf | 1.44 | mm | OK | -- | 18:13 | 2023-06-03 | 1.385 | -1.385
1524 | 58.8 | gf | 1.425 | mm | OK | -- | 18:13 | 2023-06-03 | 1.37 | -1.37
1525 | 58.8 | gf | 1.41 | mm | OK | -- | 18:13 | 2023-06-03 | 1.355 | -1.355
1526 | 58.9 | gf | 1.4 | mm | OK | -- | 18:13 | 2023-06-03 | 1.345 | -1.345
1527 | 58.6 | gf | 1.39 | mm | OK | -- | 18:13 | 2023-06-03 | 1.335 | -1.335
1528 | 58.3 | gf | 1.38 | mm | OK | -- | 18:13 | 2023-06-03 | 1.325 | -1.325
1529 | 58.5 | gf | 1.37 | mm | OK | -- | 18:13 | 2023-06-03 | 1.315 | -1.315
1530 | 58.4 | gf | 1.365 | mm | OK | -- | 18:13 | 2023-06-03 | 1.31 | -1.31
1531 | 58.3 | gf | 1.36 | mm | OK | -- | 18:13 | 2023-06-03 | 1.305 | -1.305
1532 | 58.3 | gf | 1.355 | mm | OK | -- | 18:13 | 2023-06-03 | 1.3 | -1.3
1533 | 58.3 | gf | 1.35 | mm | OK | -- | 18:13 | 2023-06-03 | 1.295 | -1.295
1534 | 58.3 | gf | 1.35 | mm | OK | -- | 18:13 | 2023-06-03 | 1.295 | -1.295
1535 | 58.4 | gf | 1.345 | mm | OK | -- | 18:13 | 2023-06-03 | 1.29 | -1.29
1536 | 58.1 | gf | 1.34 | mm | OK | -- | 18:13 | 2023-06-03 | 1.285 | -1.285
1537 | 58.1 | gf | 1.335 | mm | OK | -- | 18:13 | 2023-06-03 | 1.28 | -1.28
1538 | 58.5 | gf | 1.335 | mm | OK | -- | 18:13 | 2023-06-03 | 1.28 | -1.28
1539 | 58.8 | gf | 1.335 | mm | OK | -- | 18:13 | 2023-06-03 | 1.28 | -1.28
1540 | 58.7 | gf | 1.335 | mm | OK | -- | 18:13 | 2023-06-03 | 1.28 | -1.28
1541 | 58.7 | gf | 1.335 | mm | OK | -- | 18:13 | 2023-06-03 | 1.28 | -1.28
1542 | 58.7 | gf | 1.335 | mm | OK | -- | 18:13 | 2023-06-03 | 1.28 | -1.28
1543 | 58.6 | gf | 1.33 | mm | OK | -- | 18:13 | 2023-06-03 | 1.275 | -1.275
1544 | 58.5 | gf | 1.33 | mm | OK | -- | 18:13 | 2023-06-03 | 1.275 | -1.275
1545 | 58.2 | gf | 1.33 | mm | OK | -- | 18:13 | 2023-06-03 | 1.275 | -1.275
1546 | 58 | gf | 1.325 | mm | OK | -- | 18:13 | 2023-06-03 | 1.27 | -1.27
1547 | 57.9 | gf | 1.325 | mm | OK | -- | 18:13 | 2023-06-03 | 1.27 | -1.27
1548 | 57.9 | gf | 1.32 | mm | OK | -- | 18:13 | 2023-06-03 | 1.265 | -1.265
1549 | 58.1 | gf | 1.315 | mm | OK | -- | 18:13 | 2023-06-03 | 1.26 | -1.26
1550 | 58.3 | gf | 1.315 | mm | OK | -- | 18:13 | 2023-06-03 | 1.26 | -1.26
1551 | 58.2 | gf | 1.31 | mm | OK | -- | 18:13 | 2023-06-03 | 1.255 | -1.255
1552 | 58.5 | gf | 1.31 | mm | OK | -- | 18:13 | 2023-06-03 | 1.255 | -1.255
1553 | 58.7 | gf | 1.31 | mm | OK | -- | 18:13 | 2023-06-03 | 1.255 | -1.255
1554 | 59 | gf | 1.31 | mm | OK | -- | 18:13 | 2023-06-03 | 1.255 | -1.255
1555 | 59 | gf | 1.31 | mm | OK | -- | 18:13 | 2023-06-03 | 1.255 | -1.255
1556 | 59 | gf | 1.31 | mm | OK | -- | 18:13 | 2023-06-03 | 1.255 | -1.255
1557 | 58.9 | gf | 1.31 | mm | OK | -- | 18:13 | 2023-06-03 | 1.255 | -1.255
1558 | 58.6 | gf | 1.31 | mm | OK | -- | 18:13 | 2023-06-03 | 1.255 | -1.255
1559 | 58.3 | gf | 1.305 | mm | OK | -- | 18:13 | 2023-06-03 | 1.25 | -1.25
1560 | 57.9 | gf | 1.305 | mm | OK | -- | 18:13 | 2023-06-03 | 1.25 | -1.25
1561 | 57.7 | gf | 1.3 | mm | OK | -- | 18:13 | 2023-06-03 | 1.245 | -1.245
1562 | 57.7 | gf | 1.295 | mm | OK | -- | 18:13 | 2023-06-03 | 1.24 | -1.24
1563 | 57.7 | gf | 1.29 | mm | OK | -- | 18:13 | 2023-06-03 | 1.235 | -1.235
1564 | 57.5 | gf | 1.28 | mm | OK | -- | 18:13 | 2023-06-03 | 1.225 | -1.225
1565 | 57.4 | gf | 1.27 | mm | OK | -- | 18:13 | 2023-06-03 | 1.215 | -1.215
1566 | 57.4 | gf | 1.26 | mm | OK | -- | 18:13 | 2023-06-03 | 1.205 | -1.205
1567 | 57.7 | gf | 1.255 | mm | OK | -- | 18:13 | 2023-06-03 | 1.2 | -1.2
1568 | 57.9 | gf | 1.255 | mm | OK | -- | 18:13 | 2023-06-03 | 1.2 | -1.2
1569 | 57.6 | gf | 1.25 | mm | OK | -- | 18:13 | 2023-06-03 | 1.195 | -1.195
1570 | 57.5 | gf | 1.245 | mm | OK | -- | 18:13 | 2023-06-03 | 1.19 | -1.19
1571 | 57.4 | gf | 1.24 | mm | OK | -- | 18:13 | 2023-06-03 | 1.185 | -1.185
1572 | 57.2 | gf | 1.235 | mm | OK | -- | 18:13 | 2023-06-03 | 1.18 | -1.18
1573 | 56.7 | gf | 1.225 | mm | OK | -- | 18:13 | 2023-06-03 | 1.17 | -1.17
1574 | 56.9 | gf | 1.21 | mm | OK | -- | 18:13 | 2023-06-03 | 1.155 | -1.155
1575 | 57.2 | gf | 1.205 | mm | OK | -- | 18:13 | 2023-06-03 | 1.15 | -1.15
1576 | 57 | gf | 1.2 | mm | OK | -- | 18:13 | 2023-06-03 | 1.145 | -1.145
1577 | 56.7 | gf | 1.19 | mm | OK | -- | 18:13 | 2023-06-03 | 1.135 | -1.135
1578 | 56.7 | gf | 1.18 | mm | OK | -- | 18:13 | 2023-06-03 | 1.125 | -1.125
1579 | 56.8 | gf | 1.17 | mm | OK | -- | 18:13 | 2023-06-03 | 1.115 | -1.115
1580 | 56.7 | gf | 1.16 | mm | OK | -- | 18:13 | 2023-06-03 | 1.105 | -1.105
1581 | 56.7 | gf | 1.155 | mm | OK | -- | 18:13 | 2023-06-03 | 1.1 | -1.1
1582 | 56.8 | gf | 1.15 | mm | OK | -- | 18:13 | 2023-06-03 | 1.095 | -1.095
1583 | 56.7 | gf | 1.145 | mm | OK | -- | 18:13 | 2023-06-03 | 1.09 | -1.09
1584 | 56.7 | gf | 1.14 | mm | OK | -- | 18:13 | 2023-06-03 | 1.085 | -1.085
1585 | 56.8 | gf | 1.135 | mm | OK | -- | 18:13 | 2023-06-03 | 1.08 | -1.08
1586 | 56.9 | gf | 1.135 | mm | OK | -- | 18:13 | 2023-06-03 | 1.08 | -1.08
1587 | 57.2 | gf | 1.135 | mm | OK | -- | 18:13 | 2023-06-03 | 1.08 | -1.08
1588 | 57.2 | gf | 1.135 | mm | OK | -- | 18:13 | 2023-06-03 | 1.08 | -1.08
1589 | 57 | gf | 1.135 | mm | OK | -- | 18:13 | 2023-06-03 | 1.08 | -1.08
1590 | 56.9 | gf | 1.13 | mm | OK | -- | 18:13 | 2023-06-03 | 1.075 | -1.075
1591 | 56.8 | gf | 1.13 | mm | OK | -- | 18:13 | 2023-06-03 | 1.075 | -1.075
1592 | 56.9 | gf | 1.13 | mm | OK | -- | 18:13 | 2023-06-03 | 1.075 | -1.075
1593 | 56.4 | gf | 1.125 | mm | OK | -- | 18:13 | 2023-06-03 | 1.07 | -1.07
1594 | 56.1 | gf | 1.12 | mm | OK | -- | 18:13 | 2023-06-03 | 1.065 | -1.065
1595 | 56.5 | gf | 1.115 | mm | OK | -- | 18:13 | 2023-06-03 | 1.06 | -1.06
1596 | 56.5 | gf | 1.115 | mm | OK | -- | 18:13 | 2023-06-03 | 1.06 | -1.06
1597 | 56.3 | gf | 1.11 | mm | OK | -- | 18:13 | 2023-06-03 | 1.055 | -1.055
1598 | 56.2 | gf | 1.11 | mm | OK | -- | 18:13 | 2023-06-03 | 1.055 | -1.055
1599 | 56.2 | gf | 1.105 | mm | OK | -- | 18:13 | 2023-06-03 | 1.05 | -1.05
1600 | 56 | gf | 1.1 | mm | OK | -- | 18:13 | 2023-06-03 | 1.045 | -1.045
1601 | 56 | gf | 1.095 | mm | OK | -- | 18:13 | 2023-06-03 | 1.04 | -1.04
1602 | 56.1 | gf | 1.085 | mm | OK | -- | 18:13 | 2023-06-03 | 1.03 | -1.03
1603 | 56.2 | gf | 1.085 | mm | OK | -- | 18:13 | 2023-06-03 | 1.03 | -1.03
1604 | 56.2 | gf | 1.08 | mm | OK | -- | 18:13 | 2023-06-03 | 1.025 | -1.025
1605 | 56.2 | gf | 1.075 | mm | OK | -- | 18:13 | 2023-06-03 | 1.02 | -1.02
1606 | 56 | gf | 1.075 | mm | OK | -- | 18:13 | 2023-06-03 | 1.02 | -1.02
1607 | 56.1 | gf | 1.07 | mm | OK | -- | 18:13 | 2023-06-03 | 1.015 | -1.015
1608 | 56.1 | gf | 1.065 | mm | OK | -- | 18:13 | 2023-06-03 | 1.01 | -1.01
1609 | 56 | gf | 1.06 | mm | OK | -- | 18:13 | 2023-06-03 | 1.005 | -1.005
1610 | 55.9 | gf | 1.055 | mm | OK | -- | 18:13 | 2023-06-03 | 1 | -1
1611 | 55.9 | gf | 1.055 | mm | OK | -- | 18:13 | 2023-06-03 | 1 | -1
1612 | 55.9 | gf | 1.05 | mm | OK | -- | 18:13 | 2023-06-03 | 0.995 | -0.995
1613 | 55.9 | gf | 1.05 | mm | OK | -- | 18:13 | 2023-06-03 | 0.995 | -0.995
1614 | 56 | gf | 1.045 | mm | OK | -- | 18:13 | 2023-06-03 | 0.99 | -0.99
1615 | 56 | gf | 1.045 | mm | OK | -- | 18:13 | 2023-06-03 | 0.99 | -0.99
1616 | 56 | gf | 1.04 | mm | OK | -- | 18:13 | 2023-06-03 | 0.985 | -0.985
1617 | 56 | gf | 1.04 | mm | OK | -- | 18:13 | 2023-06-03 | 0.985 | -0.985
1618 | 55.8 | gf | 1.035 | mm | OK | -- | 18:13 | 2023-06-03 | 0.98 | -0.98
1619 | 55.8 | gf | 1.035 | mm | OK | -- | 18:13 | 2023-06-03 | 0.98 | -0.98
1620 | 55.8 | gf | 1.03 | mm | OK | -- | 18:13 | 2023-06-03 | 0.975 | -0.975
1621 | 55.8 | gf | 1.03 | mm | OK | -- | 18:13 | 2023-06-03 | 0.975 | -0.975
1622 | 56 | gf | 1.03 | mm | OK | -- | 18:13 | 2023-06-03 | 0.975 | -0.975
1623 | 55.9 | gf | 1.025 | mm | OK | -- | 18:13 | 2023-06-03 | 0.97 | -0.97
1624 | 55.7 | gf | 1.025 | mm | OK | -- | 18:13 | 2023-06-03 | 0.97 | -0.97
1625 | 55.6 | gf | 1.02 | mm | OK | -- | 18:13 | 2023-06-03 | 0.965 | -0.965
1626 | 55.6 | gf | 1.015 | mm | OK | -- | 18:13 | 2023-06-03 | 0.96 | -0.96
1627 | 55.6 | gf | 1.015 | mm | OK | -- | 18:13 | 2023-06-03 | 0.96 | -0.96
1628 | 55.6 | gf | 1.01 | mm | OK | -- | 18:13 | 2023-06-03 | 0.955 | -0.955
1629 | 55.6 | gf | 1.01 | mm | OK | -- | 18:13 | 2023-06-03 | 0.955 | -0.955
1630 | 55.6 | gf | 1.005 | mm | OK | -- | 18:13 | 2023-06-03 | 0.95 | -0.95
1631 | 55.7 | gf | 1.005 | mm | OK | -- | 18:13 | 2023-06-03 | 0.95 | -0.95
1632 | 55.6 | gf | 1 | mm | OK | -- | 18:13 | 2023-06-03 | 0.945 | -0.945
1633 | 55.6 | gf | 1 | mm | OK | -- | 18:13 | 2023-06-03 | 0.945 | -0.945
1634 | 55.6 | gf | 0.995 | mm | OK | -- | 18:13 | 2023-06-03 | 0.94 | -0.94
1635 | 55.6 | gf | 0.995 | mm | OK | -- | 18:13 | 2023-06-03 | 0.94 | -0.94
1636 | 55.6 | gf | 0.99 | mm | OK | -- | 18:13 | 2023-06-03 | 0.935 | -0.935
1637 | 55.6 | gf | 0.99 | mm | OK | -- | 18:13 | 2023-06-03 | 0.935 | -0.935
1638 | 55.6 | gf | 0.985 | mm | OK | -- | 18:13 | 2023-06-03 | 0.93 | -0.93
1639 | 55.6 | gf | 0.985 | mm | OK | -- | 18:13 | 2023-06-03 | 0.93 | -0.93
1640 | 55.5 | gf | 0.98 | mm | OK | -- | 18:13 | 2023-06-03 | 0.925 | -0.925
1641 | 55.4 | gf | 0.98 | mm | OK | -- | 18:13 | 2023-06-03 | 0.925 | -0.925
1642 | 55.4 | gf | 0.975 | mm | OK | -- | 18:13 | 2023-06-03 | 0.92 | -0.92
1643 | 55.3 | gf | 0.975 | mm | OK | -- | 18:13 | 2023-06-03 | 0.92 | -0.92
1644 | 55.1 | gf | 0.97 | mm | OK | -- | 18:13 | 2023-06-03 | 0.915 | -0.915
1645 | 55 | gf | 0.965 | mm | OK | -- | 18:13 | 2023-06-03 | 0.91 | -0.91
1646 | 55 | gf | 0.96 | mm | OK | -- | 18:13 | 2023-06-03 | 0.905 | -0.905
1647 | 55.1 | gf | 0.955 | mm | OK | -- | 18:13 | 2023-06-03 | 0.9 | -0.9
1648 | 55.2 | gf | 0.95 | mm | OK | -- | 18:13 | 2023-06-03 | 0.895 | -0.895
1649 | 55.2 | gf | 0.945 | mm | OK | -- | 18:13 | 2023-06-03 | 0.89 | -0.89
1650 | 55.2 | gf | 0.945 | mm | OK | -- | 18:13 | 2023-06-03 | 0.89 | -0.89
1651 | 55.1 | gf | 0.94 | mm | OK | -- | 18:13 | 2023-06-03 | 0.885 | -0.885
1652 | 55.1 | gf | 0.935 | mm | OK | -- | 18:13 | 2023-06-03 | 0.88 | -0.88
1653 | 55.3 | gf | 0.935 | mm | OK | -- | 18:13 | 2023-06-03 | 0.88 | -0.88
1654 | 55.4 | gf | 0.935 | mm | OK | -- | 18:13 | 2023-06-03 | 0.88 | -0.88
1655 | 55.4 | gf | 0.93 | mm | OK | -- | 18:13 | 2023-06-03 | 0.875 | -0.875
1656 | 55.3 | gf | 0.93 | mm | OK | -- | 18:13 | 2023-06-03 | 0.875 | -0.875
1657 | 55.3 | gf | 0.93 | mm | OK | -- | 18:13 | 2023-06-03 | 0.875 | -0.875
1658 | 55.3 | gf | 0.925 | mm | OK | -- | 18:13 | 2023-06-03 | 0.87 | -0.87
1659 | 55.1 | gf | 0.925 | mm | OK | -- | 18:13 | 2023-06-03 | 0.87 | -0.87
1660 | 55.1 | gf | 0.92 | mm | OK | -- | 18:13 | 2023-06-03 | 0.865 | -0.865
1661 | 55.1 | gf | 0.92 | mm | OK | -- | 18:13 | 2023-06-03 | 0.865 | -0.865
1662 | 55 | gf | 0.92 | mm | OK | -- | 18:13 | 2023-06-03 | 0.865 | -0.865
1663 | 55 | gf | 0.915 | mm | OK | -- | 18:13 | 2023-06-03 | 0.86 | -0.86
1664 | 54.9 | gf | 0.91 | mm | OK | -- | 18:13 | 2023-06-03 | 0.855 | -0.855
1665 | 54.9 | gf | 0.91 | mm | OK | -- | 18:13 | 2023-06-03 | 0.855 | -0.855
1666 | 54.9 | gf | 0.905 | mm | OK | -- | 18:13 | 2023-06-03 | 0.85 | -0.85
1667 | 54.8 | gf | 0.9 | mm | OK | -- | 18:13 | 2023-06-03 | 0.845 | -0.845
1668 | 54.7 | gf | 0.9 | mm | OK | -- | 18:13 | 2023-06-03 | 0.845 | -0.845
1669 | 54.5 | gf | 0.895 | mm | OK | -- | 18:13 | 2023-06-03 | 0.84 | -0.84
1670 | 54.6 | gf | 0.89 | mm | OK | -- | 18:13 | 2023-06-03 | 0.835 | -0.835
1671 | 54.7 | gf | 0.885 | mm | OK | -- | 18:13 | 2023-06-03 | 0.83 | -0.83
1672 | 54.7 | gf | 0.88 | mm | OK | -- | 18:13 | 2023-06-03 | 0.825 | -0.825
1673 | 54.8 | gf | 0.88 | mm | OK | -- | 18:13 | 2023-06-03 | 0.825 | -0.825
1674 | 54.7 | gf | 0.875 | mm | OK | -- | 18:13 | 2023-06-03 | 0.82 | -0.82
1675 | 54.7 | gf | 0.875 | mm | OK | -- | 18:13 | 2023-06-03 | 0.82 | -0.82
1676 | 54.4 | gf | 0.87 | mm | OK | -- | 18:13 | 2023-06-03 | 0.815 | -0.815
1677 | 54.5 | gf | 0.865 | mm | OK | -- | 18:13 | 2023-06-03 | 0.81 | -0.81
1678 | 54.6 | gf | 0.865 | mm | OK | -- | 18:13 | 2023-06-03 | 0.81 | -0.81
1679 | 54.6 | gf | 0.86 | mm | OK | -- | 18:13 | 2023-06-03 | 0.805 | -0.805
1680 | 54.4 | gf | 0.86 | mm | OK | -- | 18:13 | 2023-06-03 | 0.805 | -0.805
1681 | 54.3 | gf | 0.855 | mm | OK | -- | 18:13 | 2023-06-03 | 0.8 | -0.8
1682 | 54.3 | gf | 0.85 | mm | OK | -- | 18:13 | 2023-06-03 | 0.795 | -0.795
1683 | 54.3 | gf | 0.845 | mm | OK | -- | 18:13 | 2023-06-03 | 0.79 | -0.79
1684 | 54.3 | gf | 0.84 | mm | OK | -- | 18:13 | 2023-06-03 | 0.785 | -0.785
1685 | 54.3 | gf | 0.84 | mm | OK | -- | 18:13 | 2023-06-03 | 0.785 | -0.785
1686 | 54.3 | gf | 0.835 | mm | OK | -- | 18:13 | 2023-06-03 | 0.78 | -0.78
1687 | 54.3 | gf | 0.83 | mm | OK | -- | 18:13 | 2023-06-03 | 0.775 | -0.775
1688 | 54.4 | gf | 0.83 | mm | OK | -- | 18:13 | 2023-06-03 | 0.775 | -0.775
1689 | 54.4 | gf | 0.83 | mm | OK | -- | 18:13 | 2023-06-03 | 0.775 | -0.775
1690 | 54.5 | gf | 0.825 | mm | OK | -- | 18:13 | 2023-06-03 | 0.77 | -0.77
1691 | 54.5 | gf | 0.825 | mm | OK | -- | 18:13 | 2023-06-03 | 0.77 | -0.77
1692 | 54.7 | gf | 0.825 | mm | OK | -- | 18:13 | 2023-06-03 | 0.77 | -0.77
1693 | 54.7 | gf | 0.825 | mm | OK | -- | 18:13 | 2023-06-03 | 0.77 | -0.77
1694 | 54.6 | gf | 0.825 | mm | OK | -- | 18:13 | 2023-06-03 | 0.77 | -0.77
1695 | 54.5 | gf | 0.82 | mm | OK | -- | 18:13 | 2023-06-03 | 0.765 | -0.765
1696 | 54.3 | gf | 0.82 | mm | OK | -- | 18:13 | 2023-06-03 | 0.765 | -0.765
1697 | 54.3 | gf | 0.82 | mm | OK | -- | 18:13 | 2023-06-03 | 0.765 | -0.765
1698 | 54.4 | gf | 0.815 | mm | OK | -- | 18:13 | 2023-06-03 | 0.76 | -0.76
1699 | 54.4 | gf | 0.815 | mm | OK | -- | 18:13 | 2023-06-03 | 0.76 | -0.76
1700 | 54.4 | gf | 0.815 | mm | OK | -- | 18:13 | 2023-06-03 | 0.76 | -0.76
1701 | 54.4 | gf | 0.815 | mm | OK | -- | 18:13 | 2023-06-03 | 0.76 | -0.76
1702 | 54.4 | gf | 0.815 | mm | OK | -- | 18:13 | 2023-06-03 | 0.76 | -0.76
1703 | 54.4 | gf | 0.81 | mm | OK | -- | 18:13 | 2023-06-03 | 0.755 | -0.755
1704 | 54.4 | gf | 0.81 | mm | OK | -- | 18:13 | 2023-06-03 | 0.755 | -0.755
1705 | 54.3 | gf | 0.81 | mm | OK | -- | 18:13 | 2023-06-03 | 0.755 | -0.755
1706 | 54.3 | gf | 0.81 | mm | OK | -- | 18:13 | 2023-06-03 | 0.755 | -0.755
1707 | 54.3 | gf | 0.805 | mm | OK | -- | 18:13 | 2023-06-03 | 0.75 | -0.75
1708 | 54.3 | gf | 0.805 | mm | OK | -- | 18:13 | 2023-06-03 | 0.75 | -0.75
1709 | 54.1 | gf | 0.805 | mm | OK | -- | 18:13 | 2023-06-03 | 0.75 | -0.75
1710 | 54.1 | gf | 0.8 | mm | OK | -- | 18:13 | 2023-06-03 | 0.745 | -0.745
1711 | 54 | gf | 0.8 | mm | OK | -- | 18:13 | 2023-06-03 | 0.745 | -0.745
1712 | 54 | gf | 0.795 | mm | OK | -- | 18:13 | 2023-06-03 | 0.74 | -0.74
1713 | 54 | gf | 0.795 | mm | OK | -- | 18:13 | 2023-06-03 | 0.74 | -0.74
1714 | 53.8 | gf | 0.79 | mm | OK | -- | 18:13 | 2023-06-03 | 0.735 | -0.735
1715 | 53.5 | gf | 0.785 | mm | OK | -- | 18:13 | 2023-06-03 | 0.73 | -0.73
1716 | 53.6 | gf | 0.78 | mm | OK | -- | 18:13 | 2023-06-03 | 0.725 | -0.725
1717 | 53.5 | gf | 0.775 | mm | OK | -- | 18:13 | 2023-06-03 | 0.72 | -0.72
1718 | 53.7 | gf | 0.77 | mm | OK | -- | 18:13 | 2023-06-03 | 0.715 | -0.715
1719 | 53.8 | gf | 0.77 | mm | OK | -- | 18:13 | 2023-06-03 | 0.715 | -0.715
1720 | 53.8 | gf | 0.765 | mm | OK | -- | 18:13 | 2023-06-03 | 0.71 | -0.71
1721 | 53.7 | gf | 0.765 | mm | OK | -- | 18:13 | 2023-06-03 | 0.71 | -0.71
1722 | 53.7 | gf | 0.76 | mm | OK | -- | 18:13 | 2023-06-03 | 0.705 | -0.705
1723 | 53.7 | gf | 0.755 | mm | OK | -- | 18:14 | 2023-06-03 | 0.7 | -0.7
1724 | 53.7 | gf | 0.755 | mm | OK | -- | 18:14 | 2023-06-03 | 0.7 | -0.7
1725 | 53.7 | gf | 0.75 | mm | OK | -- | 18:14 | 2023-06-03 | 0.695 | -0.695
1726 | 53.7 | gf | 0.75 | mm | OK | -- | 18:14 | 2023-06-03 | 0.695 | -0.695
1727 | 53.6 | gf | 0.745 | mm | OK | -- | 18:14 | 2023-06-03 | 0.69 | -0.69
1728 | 53.7 | gf | 0.745 | mm | OK | -- | 18:14 | 2023-06-03 | 0.69 | -0.69
1729 | 53.7 | gf | 0.74 | mm | OK | -- | 18:14 | 2023-06-03 | 0.685 | -0.685
1730 | 53.7 | gf | 0.74 | mm | OK | -- | 18:14 | 2023-06-03 | 0.685 | -0.685
1731 | 53.5 | gf | 0.74 | mm | OK | -- | 18:14 | 2023-06-03 | 0.685 | -0.685
1732 | 53.4 | gf | 0.735 | mm | OK | -- | 18:14 | 2023-06-03 | 0.68 | -0.68
1733 | 53.4 | gf | 0.73 | mm | OK | -- | 18:14 | 2023-06-03 | 0.675 | -0.675
1734 | 53.4 | gf | 0.73 | mm | OK | -- | 18:14 | 2023-06-03 | 0.675 | -0.675
1735 | 53.1 | gf | 0.725 | mm | OK | -- | 18:14 | 2023-06-03 | 0.67 | -0.67
1736 | 53.2 | gf | 0.715 | mm | OK | -- | 18:14 | 2023-06-03 | 0.66 | -0.66
1737 | 53.8 | gf | 0.715 | mm | OK | -- | 18:14 | 2023-06-03 | 0.66 | -0.66
1738 | 53.7 | gf | 0.715 | mm | OK | -- | 18:14 | 2023-06-03 | 0.66 | -0.66
1739 | 53.5 | gf | 0.71 | mm | OK | -- | 18:14 | 2023-06-03 | 0.655 | -0.655
1740 | 53.5 | gf | 0.71 | mm | OK | -- | 18:14 | 2023-06-03 | 0.655 | -0.655
1741 | 53.2 | gf | 0.705 | mm | OK | -- | 18:14 | 2023-06-03 | 0.65 | -0.65
1742 | 53 | gf | 0.7 | mm | OK | -- | 18:14 | 2023-06-03 | 0.645 | -0.645
1743 | 53 | gf | 0.695 | mm | OK | -- | 18:14 | 2023-06-03 | 0.64 | -0.64
1744 | 53.2 | gf | 0.69 | mm | OK | -- | 18:14 | 2023-06-03 | 0.635 | -0.635
1745 | 53.3 | gf | 0.69 | mm | OK | -- | 18:14 | 2023-06-03 | 0.635 | -0.635
1746 | 53.4 | gf | 0.685 | mm | OK | -- | 18:14 | 2023-06-03 | 0.63 | -0.63
1747 | 53.5 | gf | 0.685 | mm | OK | -- | 18:14 | 2023-06-03 | 0.63 | -0.63
1748 | 53.4 | gf | 0.685 | mm | OK | -- | 18:14 | 2023-06-03 | 0.63 | -0.63
1749 | 53.3 | gf | 0.68 | mm | OK | -- | 18:14 | 2023-06-03 | 0.625 | -0.625
1750 | 53.3 | gf | 0.68 | mm | OK | -- | 18:14 | 2023-06-03 | 0.625 | -0.625
1751 | 53.3 | gf | 0.675 | mm | OK | -- | 18:14 | 2023-06-03 | 0.62 | -0.62
1752 | 53.2 | gf | 0.675 | mm | OK | -- | 18:14 | 2023-06-03 | 0.62 | -0.62
1753 | 53.1 | gf | 0.675 | mm | OK | -- | 18:14 | 2023-06-03 | 0.62 | -0.62
1754 | 53.1 | gf | 0.67 | mm | OK | -- | 18:14 | 2023-06-03 | 0.615 | -0.615
1755 | 53 | gf | 0.665 | mm | OK | -- | 18:14 | 2023-06-03 | 0.61 | -0.61
1756 | 53 | gf | 0.665 | mm | OK | -- | 18:14 | 2023-06-03 | 0.61 | -0.61
1757 | 53.1 | gf | 0.66 | mm | OK | -- | 18:14 | 2023-06-03 | 0.605 | -0.605
1758 | 53 | gf | 0.66 | mm | OK | -- | 18:14 | 2023-06-03 | 0.605 | -0.605
1759 | 52.9 | gf | 0.655 | mm | OK | -- | 18:14 | 2023-06-03 | 0.6 | -0.6
1760 | 52.7 | gf | 0.655 | mm | OK | -- | 18:14 | 2023-06-03 | 0.6 | -0.6
1761 | 52.6 | gf | 0.65 | mm | OK | -- | 18:14 | 2023-06-03 | 0.595 | -0.595
1762 | 52.8 | gf | 0.645 | mm | OK | -- | 18:14 | 2023-06-03 | 0.59 | -0.59
1763 | 52.8 | gf | 0.64 | mm | OK | -- | 18:14 | 2023-06-03 | 0.585 | -0.585
1764 | 52.7 | gf | 0.635 | mm | OK | -- | 18:14 | 2023-06-03 | 0.58 | -0.58
1765 | 52.6 | gf | 0.63 | mm | OK | -- | 18:14 | 2023-06-03 | 0.575 | -0.575
1766 | 52.7 | gf | 0.63 | mm | OK | -- | 18:14 | 2023-06-03 | 0.575 | -0.575
1767 | 52.8 | gf | 0.625 | mm | OK | -- | 18:14 | 2023-06-03 | 0.57 | -0.57
1768 | 52.8 | gf | 0.625 | mm | OK | -- | 18:14 | 2023-06-03 | 0.57 | -0.57
1769 | 52.7 | gf | 0.62 | mm | OK | -- | 18:14 | 2023-06-03 | 0.565 | -0.565
1770 | 52.7 | gf | 0.62 | mm | OK | -- | 18:14 | 2023-06-03 | 0.565 | -0.565
1771 | 52.7 | gf | 0.615 | mm | OK | -- | 18:14 | 2023-06-03 | 0.56 | -0.56
1772 | 52.8 | gf | 0.615 | mm | OK | -- | 18:14 | 2023-06-03 | 0.56 | -0.56
1773 | 52.6 | gf | 0.61 | mm | OK | -- | 18:14 | 2023-06-03 | 0.555 | -0.555
1774 | 52.6 | gf | 0.61 | mm | OK | -- | 18:14 | 2023-06-03 | 0.555 | -0.555
1775 | 52.6 | gf | 0.605 | mm | OK | -- | 18:14 | 2023-06-03 | 0.55 | -0.55
1776 | 52.5 | gf | 0.605 | mm | OK | -- | 18:14 | 2023-06-03 | 0.55 | -0.55
1777 | 52.4 | gf | 0.6 | mm | OK | -- | 18:14 | 2023-06-03 | 0.545 | -0.545
1778 | 52.2 | gf | 0.595 | mm | OK | -- | 18:14 | 2023-06-03 | 0.54 | -0.54
1779 | 52.1 | gf | 0.585 | mm | OK | -- | 18:14 | 2023-06-03 | 0.53 | -0.53
1780 | 52.2 | gf | 0.58 | mm | OK | -- | 18:14 | 2023-06-03 | 0.525 | -0.525
1781 | 52 | gf | 0.57 | mm | OK | -- | 18:14 | 2023-06-03 | 0.515 | -0.515
1782 | 51.9 | gf | 0.565 | mm | OK | -- | 18:14 | 2023-06-03 | 0.51 | -0.51
1783 | 51.8 | gf | 0.555 | mm | OK | -- | 18:14 | 2023-06-03 | 0.5 | -0.5
1784 | 51.7 | gf | 0.55 | mm | OK | -- | 18:14 | 2023-06-03 | 0.495 | -0.495
1785 | 51.9 | gf | 0.54 | mm | OK | -- | 18:14 | 2023-06-03 | 0.485 | -0.485
1786 | 52.1 | gf | 0.54 | mm | OK | -- | 18:14 | 2023-06-03 | 0.485 | -0.485
1787 | 52 | gf | 0.535 | mm | OK | -- | 18:14 | 2023-06-03 | 0.48 | -0.48
1788 | 52 | gf | 0.53 | mm | OK | -- | 18:14 | 2023-06-03 | 0.475 | -0.475
1789 | 52 | gf | 0.53 | mm | OK | -- | 18:14 | 2023-06-03 | 0.475 | -0.475
1790 | 52 | gf | 0.525 | mm | OK | -- | 18:14 | 2023-06-03 | 0.47 | -0.47
1791 | 52 | gf | 0.525 | mm | OK | -- | 18:14 | 2023-06-03 | 0.47 | -0.47
1792 | 51.9 | gf | 0.52 | mm | OK | -- | 18:14 | 2023-06-03 | 0.465 | -0.465
1793 | 51.8 | gf | 0.52 | mm | OK | -- | 18:14 | 2023-06-03 | 0.465 | -0.465
1794 | 51.7 | gf | 0.515 | mm | OK | -- | 18:14 | 2023-06-03 | 0.46 | -0.46
1795 | 51.2 | gf | 0.51 | mm | OK | -- | 18:14 | 2023-06-03 | 0.455 | -0.455
1796 | 51.7 | gf | 0.505 | mm | OK | -- | 18:14 | 2023-06-03 | 0.45 | -0.45
1797 | 51.6 | gf | 0.5 | mm | OK | -- | 18:14 | 2023-06-03 | 0.445 | -0.445
1798 | 51.6 | gf | 0.495 | mm | OK | -- | 18:14 | 2023-06-03 | 0.44 | -0.44
1799 | 51.6 | gf | 0.495 | mm | OK | -- | 18:14 | 2023-06-03 | 0.44 | -0.44
1800 | 51.6 | gf | 0.49 | mm | OK | -- | 18:14 | 2023-06-03 | 0.435 | -0.435
1801 | 51.7 | gf | 0.49 | mm | OK | -- | 18:14 | 2023-06-03 | 0.435 | -0.435
1802 | 51.7 | gf | 0.485 | mm | OK | -- | 18:14 | 2023-06-03 | 0.43 | -0.43
1803 | 51.5 | gf | 0.485 | mm | OK | -- | 18:14 | 2023-06-03 | 0.43 | -0.43
1804 | 51.5 | gf | 0.48 | mm | OK | -- | 18:14 | 2023-06-03 | 0.425 | -0.425
1805 | 51.5 | gf | 0.48 | mm | OK | -- | 18:14 | 2023-06-03 | 0.425 | -0.425
1806 | 51.5 | gf | 0.475 | mm | OK | -- | 18:14 | 2023-06-03 | 0.42 | -0.42
1807 | 51.3 | gf | 0.47 | mm | OK | -- | 18:14 | 2023-06-03 | 0.415 | -0.415
1808 | 51.1 | gf | 0.465 | mm | OK | -- | 18:14 | 2023-06-03 | 0.41 | -0.41
1809 | 51.2 | gf | 0.46 | mm | OK | -- | 18:14 | 2023-06-03 | 0.405 | -0.405
1810 | 51.2 | gf | 0.46 | mm | OK | -- | 18:14 | 2023-06-03 | 0.405 | -0.405
1811 | 51.3 | gf | 0.455 | mm | OK | -- | 18:14 | 2023-06-03 | 0.4 | -0.4
1812 | 51.4 | gf | 0.455 | mm | OK | -- | 18:14 | 2023-06-03 | 0.4 | -0.4
1813 | 51.3 | gf | 0.45 | mm | OK | -- | 18:14 | 2023-06-03 | 0.395 | -0.395
1814 | 51.3 | gf | 0.45 | mm | OK | -- | 18:14 | 2023-06-03 | 0.395 | -0.395
1815 | 51.1 | gf | 0.445 | mm | OK | -- | 18:14 | 2023-06-03 | 0.39 | -0.39
1816 | 50.9 | gf | 0.44 | mm | OK | -- | 18:14 | 2023-06-03 | 0.385 | -0.385
1817 | 50.9 | gf | 0.435 | mm | OK | -- | 18:14 | 2023-06-03 | 0.38 | -0.38
1818 | 51.2 | gf | 0.435 | mm | OK | -- | 18:14 | 2023-06-03 | 0.38 | -0.38
1819 | 51 | gf | 0.43 | mm | OK | -- | 18:14 | 2023-06-03 | 0.375 | -0.375
1820 | 50.8 | gf | 0.425 | mm | OK | -- | 18:14 | 2023-06-03 | 0.37 | -0.37
1821 | 50.4 | gf | 0.415 | mm | OK | -- | 18:14 | 2023-06-03 | 0.36 | -0.36
1822 | 50.6 | gf | 0.41 | mm | OK | -- | 18:14 | 2023-06-03 | 0.355 | -0.355
1823 | 50.9 | gf | 0.405 | mm | OK | -- | 18:14 | 2023-06-03 | 0.35 | -0.35
1824 | 50.9 | gf | 0.4 | mm | OK | -- | 18:14 | 2023-06-03 | 0.345 | -0.345
1825 | 50.9 | gf | 0.4 | mm | OK | -- | 18:14 | 2023-06-03 | 0.345 | -0.345
1826 | 50.6 | gf | 0.395 | mm | OK | -- | 18:14 | 2023-06-03 | 0.34 | -0.34
1827 | 50.4 | gf | 0.39 | mm | OK | -- | 18:14 | 2023-06-03 | 0.335 | -0.335
1828 | 50.3 | gf | 0.385 | mm | OK | -- | 18:14 | 2023-06-03 | 0.33 | -0.33
1829 | 50.4 | gf | 0.375 | mm | OK | -- | 18:14 | 2023-06-03 | 0.32 | -0.32
1830 | 50.3 | gf | 0.37 | mm | OK | -- | 18:14 | 2023-06-03 | 0.315 | -0.315
1831 | 50.2 | gf | 0.365 | mm | OK | -- | 18:14 | 2023-06-03 | 0.31 | -0.31
1832 | 50.4 | gf | 0.365 | mm | OK | -- | 18:14 | 2023-06-03 | 0.31 | -0.31
1833 | 50.5 | gf | 0.36 | mm | OK | -- | 18:14 | 2023-06-03 | 0.305 | -0.305
1834 | 50.4 | gf | 0.36 | mm | OK | -- | 18:14 | 2023-06-03 | 0.305 | -0.305
1835 | 50.3 | gf | 0.355 | mm | OK | -- | 18:14 | 2023-06-03 | 0.3 | -0.3
1836 | 50.3 | gf | 0.35 | mm | OK | -- | 18:14 | 2023-06-03 | 0.295 | -0.295
1837 | 50.7 | gf | 0.35 | mm | OK | -- | 18:14 | 2023-06-03 | 0.295 | -0.295
1838 | 50.7 | gf | 0.345 | mm | OK | -- | 18:14 | 2023-06-03 | 0.29 | -0.29
1839 | 50.8 | gf | 0.345 | mm | OK | -- | 18:14 | 2023-06-03 | 0.29 | -0.29
1840 | 50.8 | gf | 0.34 | mm | OK | -- | 18:14 | 2023-06-03 | 0.285 | -0.285
1841 | 50.7 | gf | 0.34 | mm | OK | -- | 18:14 | 2023-06-03 | 0.285 | -0.285
1842 | 50.6 | gf | 0.335 | mm | OK | -- | 18:14 | 2023-06-03 | 0.28 | -0.28
1843 | 50.4 | gf | 0.335 | mm | OK | -- | 18:14 | 2023-06-03 | 0.28 | -0.28
1844 | 50.4 | gf | 0.33 | mm | OK | -- | 18:14 | 2023-06-03 | 0.275 | -0.275
1845 | 50.4 | gf | 0.325 | mm | OK | -- | 18:14 | 2023-06-03 | 0.27 | -0.27
1846 | 50.2 | gf | 0.325 | mm | OK | -- | 18:14 | 2023-06-03 | 0.27 | -0.27
1847 | 50.3 | gf | 0.32 | mm | OK | -- | 18:14 | 2023-06-03 | 0.265 | -0.265
1848 | 50.3 | gf | 0.315 | mm | OK | -- | 18:14 | 2023-06-03 | 0.26 | -0.26
1849 | 50.4 | gf | 0.31 | mm | OK | -- | 18:14 | 2023-06-03 | 0.255 | -0.255
1850 | 50.3 | gf | 0.31 | mm | OK | -- | 18:14 | 2023-06-03 | 0.255 | -0.255
1851 | 50.2 | gf | 0.305 | mm | OK | -- | 18:14 | 2023-06-03 | 0.25 | -0.25
1852 | 50.1 | gf | 0.3 | mm | OK | -- | 18:14 | 2023-06-03 | 0.245 | -0.245
1853 | 50 | gf | 0.295 | mm | OK | -- | 18:14 | 2023-06-03 | 0.24 | -0.24
1854 | 50 | gf | 0.295 | mm | OK | -- | 18:14 | 2023-06-03 | 0.24 | -0.24
1855 | 50 | gf | 0.29 | mm | OK | -- | 18:14 | 2023-06-03 | 0.235 | -0.235
1856 | 49.9 | gf | 0.285 | mm | OK | -- | 18:14 | 2023-06-03 | 0.23 | -0.23
1857 | 49.8 | gf | 0.28 | mm | OK | -- | 18:14 | 2023-06-03 | 0.225 | -0.225
1858 | 49.8 | gf | 0.275 | mm | OK | -- | 18:14 | 2023-06-03 | 0.22 | -0.22
1859 | 50.1 | gf | 0.275 | mm | OK | -- | 18:14 | 2023-06-03 | 0.22 | -0.22
1860 | 50 | gf | 0.27 | mm | OK | -- | 18:14 | 2023-06-03 | 0.215 | -0.215
1861 | 49.8 | gf | 0.27 | mm | OK | -- | 18:14 | 2023-06-03 | 0.215 | -0.215
1862 | 49.6 | gf | 0.265 | mm | OK | -- | 18:14 | 2023-06-03 | 0.21 | -0.21
1863 | 49.6 | gf | 0.26 | mm | OK | -- | 18:14 | 2023-06-03 | 0.205 | -0.205
1864 | 49.8 | gf | 0.255 | mm | OK | -- | 18:14 | 2023-06-03 | 0.2 | -0.2
1865 | 49.7 | gf | 0.255 | mm | OK | -- | 18:14 | 2023-06-03 | 0.2 | -0.2
1866 | 49.8 | gf | 0.25 | mm | OK | -- | 18:14 | 2023-06-03 | 0.195 | -0.195
1867 | 50.1 | gf | 0.25 | mm | OK | -- | 18:14 | 2023-06-03 | 0.195 | -0.195
1868 | 50.2 | gf | 0.245 | mm | OK | -- | 18:14 | 2023-06-03 | 0.19 | -0.19
1869 | 49.9 | gf | 0.245 | mm | OK | -- | 18:14 | 2023-06-03 | 0.19 | -0.19
1870 | 49.6 | gf | 0.24 | mm | OK | -- | 18:14 | 2023-06-03 | 0.185 | -0.185
1871 | 50.2 | gf | 0.235 | mm | OK | -- | 18:14 | 2023-06-03 | 0.18 | -0.18
1872 | 50.4 | gf | 0.235 | mm | OK | -- | 18:14 | 2023-06-03 | 0.18 | -0.18
1873 | 50.2 | gf | 0.235 | mm | OK | -- | 18:14 | 2023-06-03 | 0.18 | -0.18
1874 | 50.2 | gf | 0.235 | mm | OK | -- | 18:14 | 2023-06-03 | 0.18 | -0.18
1875 | 50.3 | gf | 0.235 | mm | OK | -- | 18:14 | 2023-06-03 | 0.18 | -0.18
1876 | 50.1 | gf | 0.235 | mm | OK | -- | 18:14 | 2023-06-03 | 0.18 | -0.18
1877 | 50.2 | gf | 0.23 | mm | OK | -- | 18:14 | 2023-06-03 | 0.175 | -0.175
1878 | 50.1 | gf | 0.23 | mm | OK | -- | 18:14 | 2023-06-03 | 0.175 | -0.175
1879 | 50.1 | gf | 0.23 | mm | OK | -- | 18:14 | 2023-06-03 | 0.175 | -0.175
1880 | 49.9 | gf | 0.225 | mm | OK | -- | 18:14 | 2023-06-03 | 0.17 | -0.17
1881 | 49.8 | gf | 0.225 | mm | OK | -- | 18:14 | 2023-06-03 | 0.17 | -0.17
1882 | 49.3 | gf | 0.22 | mm | OK | -- | 18:14 | 2023-06-03 | 0.165 | -0.165
1883 | 49.7 | gf | 0.21 | mm | OK | -- | 18:14 | 2023-06-03 | 0.155 | -0.155
1884 | 50 | gf | 0.21 | mm | OK | -- | 18:14 | 2023-06-03 | 0.155 | -0.155
1885 | 49.9 | gf | 0.205 | mm | OK | -- | 18:14 | 2023-06-03 | 0.15 | -0.15
1886 | 49.8 | gf | 0.2 | mm | OK | -- | 18:14 | 2023-06-03 | 0.145 | -0.145
1887 | 49.8 | gf | 0.195 | mm | OK | -- | 18:14 | 2023-06-03 | 0.14 | -0.14
1888 | 49.9 | gf | 0.19 | mm | OK | -- | 18:14 | 2023-06-03 | 0.135 | -0.135
1889 | 50 | gf | 0.19 | mm | OK | -- | 18:14 | 2023-06-03 | 0.135 | -0.135
1890 | 50.1 | gf | 0.185 | mm | OK | -- | 18:14 | 2023-06-03 | 0.13 | -0.13
1891 | 50 | gf | 0.18 | mm | OK | -- | 18:14 | 2023-06-03 | 0.125 | -0.125
1892 | 50.1 | gf | 0.18 | mm | OK | -- | 18:14 | 2023-06-03 | 0.125 | -0.125
1893 | 50.1 | gf | 0.175 | mm | OK | -- | 18:14 | 2023-06-03 | 0.12 | -0.12
1894 | 50 | gf | 0.175 | mm | OK | -- | 18:14 | 2023-06-03 | 0.12 | -0.12
1895 | 49.9 | gf | 0.17 | mm | OK | -- | 18:14 | 2023-06-03 | 0.115 | -0.115
1896 | 49.8 | gf | 0.17 | mm | OK | -- | 18:14 | 2023-06-03 | 0.115 | -0.115
1897 | 49.9 | gf | 0.165 | mm | OK | -- | 18:14 | 2023-06-03 | 0.11 | -0.11
1898 | 49.7 | gf | 0.165 | mm | OK | -- | 18:14 | 2023-06-03 | 0.11 | -0.11
1899 | 49.4 | gf | 0.16 | mm | OK | -- | 18:14 | 2023-06-03 | 0.105 | -0.105
1900 | 49.1 | gf | 0.155 | mm | OK | -- | 18:14 | 2023-06-03 | 0.1 | -0.1
1901 | 48.9 | gf | 0.15 | mm | OK | -- | 18:14 | 2023-06-03 | 0.095 | -0.095
1902 | 49 | gf | 0.145 | mm | OK | -- | 18:14 | 2023-06-03 | 0.09 | -0.09
1903 | 49 | gf | 0.145 | mm | OK | -- | 18:14 | 2023-06-03 | 0.09 | -0.09
1904 | 48.8 | gf | 0.145 | mm | OK | -- | 18:14 | 2023-06-03 | 0.09 | -0.09
1905 | 48.6 | gf | 0.14 | mm | OK | -- | 18:14 | 2023-06-03 | 0.085 | -0.085
1906 | 48.3 | gf | 0.14 | mm | OK | -- | 18:14 | 2023-06-03 | 0.085 | -0.085
1907 | 48.3 | gf | 0.135 | mm | OK | -- | 18:14 | 2023-06-03 | 0.08 | -0.08
1908 | 48.2 | gf | 0.135 | mm | OK | -- | 18:14 | 2023-06-03 | 0.08 | -0.08
1909 | 48.3 | gf | 0.13 | mm | OK | -- | 18:14 | 2023-06-03 | 0.075 | -0.075
1910 | 48.3 | gf | 0.13 | mm | OK | -- | 18:14 | 2023-06-03 | 0.075 | -0.075
1911 | 48.3 | gf | 0.13 | mm | OK | -- | 18:14 | 2023-06-03 | 0.075 | -0.075
1912 | 48.1 | gf | 0.125 | mm | OK | -- | 18:14 | 2023-06-03 | 0.07 | -0.07
1913 | 47.9 | gf | 0.125 | mm | OK | -- | 18:14 | 2023-06-03 | 0.07 | -0.07
1914 | 47 | gf | 0.12 | mm | OK | -- | 18:14 | 2023-06-03 | 0.065 | -0.065
1915 | 44.3 | gf | 0.12 | mm | OK | -- | 18:14 | 2023-06-03 | 0.065 | -0.065
1916 | 41.5 | gf | 0.115 | mm | OK | -- | 18:14 | 2023-06-03 | 0.06 | -0.06
1917 | 37.4 | gf | 0.11 | mm | OK | -- | 18:14 | 2023-06-03 | 0.055 | -0.055
1918 | 33 | gf | 0.105 | mm | OK | -- | 18:14 | 2023-06-03 | 0.05 | -0.05
1919 | 33.1 | gf | 0.1 | mm | OK | -- | 18:14 | 2023-06-03 | 0.045 | -0.045
1920 | 32.4 | gf | 0.1 | mm | OK | -- | 18:14 | 2023-06-03 | 0.045 | -0.045
1921 | 30.5 | gf | 0.095 | mm | OK | -- | 18:14 | 2023-06-03 | 0.04 | -0.04
1922 | 26.9 | gf | 0.09 | mm | OK | -- | 18:14 | 2023-06-03 | 0.035 | -0.035
1923 | 23.3 | gf | 0.09 | mm | OK | -- | 18:14 | 2023-06-03 | 0.035 | -0.035
1924 | 20.5 | gf | 0.085 | mm | OK | -- | 18:14 | 2023-06-03 | 0.03 | -0.03
1925 | 18.5 | gf | 0.085 | mm | OK | -- | 18:14 | 2023-06-03 | 0.03 | -0.03
1926 | 16.6 | gf | 0.08 | mm | OK | -- | 18:14 | 2023-06-03 | 0.025 | -0.025
1927 | 13.6 | gf | 0.08 | mm | OK | -- | 18:14 | 2023-06-03 | 0.025 | -0.025
1928 | 8.4 | gf | 0.07 | mm | OK | -- | 18:14 | 2023-06-03 | 0.015 | -0.015
1929 | 3.5 | gf | 0.065 | mm | OK | -- | 18:14 | 2023-06-03 | 0.01 | -0.01
1930 | 0 | gf | 0.06 | mm | OK | -- | 18:14 | 2023-06-03 | 0.005 | -0.005
1931 | 0.1 | gf | 0.055 | mm | OK | -- | 18:14 | 2023-06-03 | 0 | 0
0
0
0
0
0
0
0
0
0
0
0
0
0
0
0
0
0
0
0
0
0
0
0
0
0
0
0
0
0
0
0
0
0
0
0
0
0
0
0
0
0
0
0
0
0
0
0
0
0
0
0
0
0
0
0
0
0
0
0
0
0
0
0
0
0
0
0
0
0
0
0
0
0
0
0
0
0
0
0
0
0
0
0
0
0
0
0
0
0
0
0
0
0
0
0
0
0
0
0
0
0
0
0
0
0
0
0
0
0
0
0
0
0
0
0
0
0
0
0
0
0
0
0
0
0
0
0
0
0
0
0
0
0
0
0
0
0
0
0
0
0
0
0
0
0
0
0
0
0
0
0
0
0
0
0
0
0
0
0
0
0
0
0
0
0
0
0
0
0
0
0
0
0
0
0
0
0
0
0
0
0
0
0
0
0
0
0
0
0
0
0
0
0
0
0
0
0
0
0
0
0
0
0
0
0
0
0
0
0
0
0
0
0
0
0
0
0
0
0
0
0
0
0
0
0
0
0
0
0
0
0
0
0
0
0
0
0
0
0
0
0
0
0
0
0
0
0
0
0
0
0
0
0
0
0
0
0
0
0
0
0
0
0
0
0
0
0
0
0
0
0
0
0
0
0
0
0
0
0
0
0
0
0
0
0
0
0
0
0
0
0
0
0
0
0
0
0
0
0
0
0
0
0
0
0
0
0
0
0
0
0
0
0
0
0
0
0
0
0
0
0
0
0
0
0
0
0
0
0
0
0
0
0
0
0
0
0
0
0
0
0
0
0
0
0
0
0
0
0
0
0
0
0
0
0
0
0
0
0
0
0
0
0
0
0
0
0
0
0
0
0
0
0
0
0
0
0
0
0
0
0
0
0
0
0
0
0
0
0
0
0
0
0
0
0
0
0
0
0
0
0
0
0
0
0
0
0
0
0
0
0
0
0
0
0
0
0
0
0
0
0
0
0
0
0
0
0
0
0
0
0
0
0
0
0
0
0
0
0
0
0
0
0
0
0
0
0
0
0
0
0
0
0
0
0
0
0
0
0
0
0
0
0
0
0
0
0
0
0
0
0
0
0
0
0
0
0
0
0
0
0
0
0
0
0
0
0
0
0
0
0
0
0
0
0
0
0
0
0
0
0
0
0
0
0
0
0
0
0
0
0
0
0
0
0
0
0
0
0
0
0
0
0
0
0
0
0
0
0
0
0
0
0
0
0
0
0
0
0
0
0
0
0
0
0
0
0
0
0
0
0
0
0
0
0
0
0
0
0
0
0
0
0
0
0
0
0
0
0
0
0
0
0
0
0
0
0
0
0
0
0
0
0
0
0
0
0
0
0
0
0
0
0
0
0
0
0
0
0
0
0
0
0
0
0
0
0
0
0
0
0
0
0
0
0
0
0
0
0
0
0
0
0
0
0
0
0
0
0
0
0
0
0
0
0
0
0
0
0
0
0
0
0
0
0
0
0
0
0
0
0
0
0
0
0
0
0
0
0
0
0
0
0
0
0
0
0
0
0
0
0
0
0
0
0
0
0
0
0
0
0
0
0
0
0
0
0
0
0
0
0
0
0
0
0
0
0
0
0
0
0
0
0
0
0
0
0
0
0
0
0
0
0
0
0
0
0
0
0
0
0
0
0
0
0
0
0
0
0
0
0
0
0
0
0
0
0
0
0
0
0
0
0
0
0
0
0
0
0
0
0
0
0
0
0
0
0
0
0
0
0
0
0
0
0
0
0
0
0
0
0
0
0
0
0
0
0
0
0
0
0
0
0
0
0
0
0
0
0
0
0
0
0
0
0
0
0
0
0
0
0
0
0
0
0
0
0
0
0
0
0
0
0
0
0
0
0
0
0
0
0
0
0
0
0
0
0
0
0
0
0
0
0
0
0
0
0
0
0
0
0
0
0
0
0
0
0
0
0
0
0
0
0
0
0
0
0
0
0
0
0
0
0
0
0
0
0
0
0
0
0
0
0
0
0
0
0
0
0
0
0
0
0
0
0
0
0
0
0
0
0
0
0
0
0
0
0
0
0
0
0
0
0
0
0
0
0
0
0
0
0
0
0
0
0
0
0
0
0
0
0
0
0
0
0
0
0
0
0
0
0
0
0
0
0
0
0
0
0
0
0
0
0
0
0
0
0
0
0
0
0
0
0
0
0
0
0
0
0
0
0
0
0
0
0
0
0
0
0
0
0
0
0
0
0
0
0
0
0
0
0
0
0
0
0
0
0
0
0
0
0
0
0
0
0
0
0
0
0
0
0
0
0
0
0
0
0
0
0
0
0
0
0
0
0
0
0
0
0
0
0
0
0
0
0
0
0
0
0
0
0
0
0
0
0
0
0
0
0
0
0
0
0
0
0
0
0
0
0
0
0
0
0
0
0
0
0
0
0
0
0
0
0
0
0
0
0
0
0
0
0
0
0
0
0
0
0
0
0
0
0
0
0
0
0
0
0
0
0
0
0
0
0
0
0
0
0
0
0
0
0
0
0
0
0
0
0
0
0
0
0
0
0
0
0
0
0
0
0
0
0
0
0
0
0
0
0
0
0
0
0
0
0
0
0
0
0
0
0
0
0
0
0
0
0
0
0
0
0
0
0
0
0
0
0
0
0
0
0
0
0

## DataTable
M-Stone 3 Stage 75g
Switch Type: Linear | SPRING
Total Stem Travel | 3.605 mm
Peak Force | 92.4 gf
Bottom Out Force | 92.4 gf
# of Upstroke Points | 835
# of Downstroke Points | 1023